## Cross-Reference
Sl. No. | Amphenol Part | Series | Type | Competitor | Competitor Part | Cross Type | Confidence | Key Match / Difference | Source
1 | 10114826-00004LF | FitMate 1.25mm Wire-to-Board | Receptacle | Molex | 51021-0400 | Closest Equivalent | 90% | 1.25mm single-row 4-circuit receptacle crimp housing with friction lock; matches pitch, positions, rows, current and 125V rating. Only meaningful gap is upper operating temp (+85C vs Amphenol +105C). | Nexar + Claude Code web research (8 sources cited)
1 | 10114826-00004LF | FitMate 1.25mm Wire-to-Board | Receptacle | Hirose Electric | DF13-4S-1.25C | Comparable Part | 74% | 1.25mm single-row 4-position crimp socket housing. Matches pitch, positions, rows and 1A current; voltage rating higher (150V) and temperature range narrower than Amphenol. | Nexar + Claude Code web research (8 sources cited)
1 | 10114826-00004LF | FitMate 1.25mm Wire-to-Board | Receptacle | JST | GHR-04V-S | Comparable Part | 60% | 1.25mm single-row 4-position crimp receptacle housing with positive latch. Matches pitch, positions, rows and 1A current, but rated only 50V and to +85C. | Nexar + Claude Code web research (8 sources cited)
2 | 10114826-00008LF | FitMate 1.25mm Wire-to-Board | Receptacle | JST | GHR-08V-K | Closest Equivalent | 86% | JST GH 1.25mm single-row crimp receptacle housing, 8 circuits with latch lock; matches FitMate form/fit. K suffix denotes black housing (otherwise identical to GHR-08V-S). Lower voltage (50V vs 125V) and narrower temperature range than the Amphenol part. | Nexar + Claude Code web research (11 sources cited)
2 | 10114826-00008LF | FitMate 1.25mm Wire-to-Board | Receptacle | JST | GHR-08V-S | Closest Equivalent | 84% | Same GH 1.25mm single-row 8-circuit crimp receptacle as GHR-08V-K but natural/ivory housing. DigiKey confirms 8 positions, 1 row, 1.25mm pitch, PBT, latch lock, crimp socket. Lower voltage and narrower temperature window than the Amphenol part. | Nexar + Claude Code web research (11 sources cited)
2 | 10114826-00008LF | FitMate 1.25mm Wire-to-Board | Receptacle | Molex | 51021-0800 | Comparable Part | 80% | Molex PicoBlade 1.25mm single-row 8-circuit receptacle crimp housing with friction lock. Voltage rating 125V matches the Amphenol part; current 1A also matches. Upper operating temperature 85C is below Amphenol's 105C. | Nexar + Claude Code web research (11 sources cited)
2 | 10114826-00008LF | FitMate 1.25mm Wire-to-Board | Receptacle | Hirose Electric | DF14-8S-1.25C | Comparable Part | 66% | Hirose DF14 1.25mm single-row low-profile crimp socket housing, 8 circuits. Pitch/positions/row/current match, but rated voltage is 50V AC/DC vs Amphenol 125V. Note: this exact part is discontinued (replaced by DF14-8S-1.25C(10)). | Nexar + Claude Code web research (11 sources cited)
3 | 10114826-00012LF | FitMate 1.25mm Wire-to-Board | Receptacle | Molex | 51021-1200 | Closest Equivalent | 86% | PicoBlade single-row 1.25mm crimp receptacle housing matching 12 positions, 1A and 125V with a friction lock; upper operating temp (+85C) and housing grade (PBT vs PA66) are the only meaningful deltas. | Nexar + Claude Code web research (9 sources cited)
3 | 10114826-00012LF | FitMate 1.25mm Wire-to-Board | Receptacle | Hirose Electric | DF13-12S-1.25C | Comparable Part | 76% | DF13 1.25mm single-row crimp socket with matching positions, 1A current and a PA (nylon) housing close to PA66; rated voltage (150V) exceeds the Amphenol 125V, but upper temp is only +85C. | Nexar + Claude Code web research (9 sources cited)
3 | 10114826-00012LF | FitMate 1.25mm Wire-to-Board | Receptacle | JST | GHR-12V-S | Comparable Part | 70% | JST GH 1.25mm single-row crimp receptacle that matches pitch, positions and 1A current, but is rated only 50V and -25C to +85C, well below the Amphenol 125V / +105C. | Nexar + Claude Code web research (9 sources cited)
4 | 10114827-001LF | FitMate 1.25mm Wire-to-Board | Crimping Terminal | Molex | 50058-8000 | Closest Equivalent | 90% | PicoBlade crimp terminal mating with 51021 housing series; 1.25mm pitch, tin-plated, matching 28-32 AWG range. | Terminal association (mating housing cross-reference)
4 | 10114827-001LF | FitMate 1.25mm Wire-to-Board | Crimping Terminal | HIROSE ELECTRIC | DF13-2630SCFA | Closest Equivalent | 88% | DF13 socket crimp contact for DF13 1.25mm housing; tin-plated, 26-32 AWG range. | Terminal association (mating housing cross-reference)
4 | 10114827-001LF | FitMate 1.25mm Wire-to-Board | Crimping Terminal | JST | SSHL-002T-P0.2 | Comparable Part | 82% | GH series crimp contact mating with GHR-04V-S housing; 1.25mm pitch, tin-plated, 28-32 AWG. | Terminal association (mating housing cross-reference)
5 | 10114828-10204LF | FitMate 1.25mm Wire-to-Board | Header | Molex | 53398-0471 | Closest Equivalent | 86% | Vertical SMT PicoBlade header matching FitMate on pitch, positions, rows, current and 125V voltage; only operating-temp upper bound (+85C vs +105C) differs. | Nexar + Claude Code web research (13 sources cited)
5 | 10114828-10204LF | FitMate 1.25mm Wire-to-Board | Header | Molex | 53261-0471 | Comparable Part | 78% | PicoBlade right-angle SMT header matching pitch, positions, rows, 1A and 125V; differs in orientation (right-angle) and temp upper limit. | Nexar + Claude Code web research (13 sources cited)
5 | 10114828-10204LF | FitMate 1.25mm Wire-to-Board | Header | Hirose Electric | DF13-4P-1.25DSA(25) | Comparable Part | 70% | DF13 1.25mm 4-pos through-hole shrouded header; matches pitch/positions/rows/1A and exceeds voltage and temp range, but is through-hole not SMT. | Nexar + Claude Code web research (13 sources cited)
5 | 10114828-10204LF | FitMate 1.25mm Wire-to-Board | Header | Hirose Electric | DF14-4P-1.25H(25) | Comparable Part | 58% | DF14 super-low-profile 1.25mm 4-pos SMT header; matches pitch/positions/rows/1A but is right-angle SMT with a lower +85C top temp. | Nexar + Claude Code web research (13 sources cited)
5 | 10114828-10204LF | FitMate 1.25mm Wire-to-Board | Header | JST | BM04B-GHS-TB(LF)(SN) | Comparable Part | 55% | JST GH 1.25mm 4-pos top-entry SMT shrouded header with a positive lock; matches pitch/positions/rows/1A but rated only 50V and -25C to +85C. | Nexar + Claude Code web research (13 sources cited)
6 | 10114828-10208LF | FitMate 1.25mm Wire-to-Board | Header | Molex | 53398-0871 | Closest Equivalent | 90% | PicoBlade 1.25mm single-row vertical (top-entry) SMT header, 8 circuits, with all primary electricals matching the Amphenol FitMate: 1A, 125V max, -40C to +105C (gold-plated version). Friction-lock, polarized. | Nexar + Claude Code web research (10 sources cited)
6 | 10114828-10208LF | FitMate 1.25mm Wire-to-Board | Header | JST | BM08B-GHS-GB-TBT(LF)(SN)(N) | Comparable Part | 80% | JST GH series 1.25mm single-row top-entry SMT header, 8 circuits, with locking ramp. GB-suffix variant adds a PCB locating boss; electricals identical to standard GH. Matches pitch/positions/rows/current but is rated only 50V and -25C to +85C. | Nexar + Claude Code web research (10 sources cited)
6 | 10114828-10208LF | FitMate 1.25mm Wire-to-Board | Header | Molex | 53261-0871 | Comparable Part | 76% | PicoBlade 1.25mm single-row SMT header, 8 circuits, same family/electricals as the rank-1 part (1A, 125V, -40 to +105C) but RIGHT-ANGLE orientation vs the Amphenol vertical/top-entry header. | Nexar + Claude Code web research (10 sources cited)
6 | 10114828-10208LF | FitMate 1.25mm Wire-to-Board | Header | JST | BM08B-GHS-TBT(LF)(SN) | Comparable Part | 68% | Standard JST GH 1.25mm single-row top-entry SMT header, 8 circuits (no locating boss). Same matching pitch/positions/rows/current as the FitMate but limited to 50V and -25C to +85C. | Nexar + Claude Code web research (10 sources cited)
6 | 10114828-10208LF | FitMate 1.25mm Wire-to-Board | Header | Hirose Electric | DF14-8P-1.25H(35) | Not a direct Equivalent | 45% | Hirose DF14 1.25mm single-row low-profile board header, 8 positions, 1A, 150V AC. Matches pitch/positions/rows/current and exceeds voltage, but is a right-angle/low-profile board header on a distinct DF14 mating system, not a FitMate form-factor equivalent. | Nexar + Claude Code web research (10 sources cited)
7 | 10114828-10212LF | FitMate 1.25mm Wire-to-Board | Header | Molex | 53398-1271 | Closest Equivalent | 88% | PicoBlade 1.25mm vertical SMT header, 12 circuit single row, friction lock, rated 125V / -40 to +105C - matches FitMate e21 header on pitch, positions, rows, current, voltage, temperature and latch type. | Nexar + Claude Code web research (9 sources cited)
7 | 10114828-10212LF | FitMate 1.25mm Wire-to-Board | Header | Molex | 53261-1290 | Comparable Part | 76% | PicoBlade 1.25mm right-angle SMT header, 12 circuit single row, same PicoBlade ratings (125V / -40 to +105C / 1A) but right-angle orientation vs FitMate e21 vertical header. | Nexar + Claude Code web research (9 sources cited)
7 | 10114828-10212LF | FitMate 1.25mm Wire-to-Board | Header | Hirose Electric | DF13-12P-1.25DSA(25) | Comparable Part | 62% | Hirose DF13 1.25mm 12-position single-row SMT header, 1A / 150V, but rated only -25 to +85C - lower temperature class than FitMate e21 (-40 to +105C). | Nexar + Claude Code web research (9 sources cited)
7 | 10114828-10212LF | FitMate 1.25mm Wire-to-Board | Header | JST | BM12B-GHS-TBT(LF)(SN) | Comparable Part | 55% | JST GH 1.25mm 12-circuit single-row top-entry SMT header with positive lock, 1A, but rated only 50V and -25 to +85C - both well below FitMate e21 (125V, -40 to +105C). | Nexar + Claude Code web research (9 sources cited)
8 | 10114830-10104LF | FitMate 1.25mm Wire-to-Board | Header | Molex | 53398-0471 | Closest Equivalent | 86% | Vertical SMT PicoBlade header matching FitMate on pitch, positions, rows, current and 125V voltage; only operating-temp upper bound (+85C vs +105C) differs. | Nexar + Claude Code web research (13 sources cited)
8 | 10114830-10104LF | FitMate 1.25mm Wire-to-Board | Header | Molex | 53261-0471 | Comparable Part | 78% | PicoBlade right-angle SMT header matching pitch, positions, rows, 1A and 125V; differs in orientation (right-angle) and temp upper limit. | Nexar + Claude Code web research (13 sources cited)
8 | 10114830-10104LF | FitMate 1.25mm Wire-to-Board | Header | Hirose Electric | DF13-4P-1.25DSA(25) | Comparable Part | 70% | DF13 1.25mm 4-pos through-hole shrouded header; matches pitch/positions/rows/1A and exceeds voltage and temp range, but is through-hole not SMT. | Nexar + Claude Code web research (13 sources cited)
8 | 10114830-10104LF | FitMate 1.25mm Wire-to-Board | Header | Hirose Electric | DF14-4P-1.25H(25) | Comparable Part | 58% | DF14 super-low-profile 1.25mm 4-pos SMT header; matches pitch/positions/rows/1A but is right-angle SMT with a lower +85C top temp. | Nexar + Claude Code web research (13 sources cited)
8 | 10114830-10104LF | FitMate 1.25mm Wire-to-Board | Header | JST | BM04B-GHS-TB(LF)(SN) | Comparable Part | 55% | JST GH 1.25mm 4-pos top-entry SMT shrouded header with a positive lock; matches pitch/positions/rows/1A but rated only 50V and -25C to +85C. | Nexar + Claude Code web research (13 sources cited)
9 | 10114830-10108LF | FitMate 1.25mm Wire-to-Board | Header | Molex | 53398-0871 | Closest Equivalent | 90% | PicoBlade 1.25mm single-row vertical (top-entry) SMT header, 8 circuits, with all primary electricals matching the Amphenol FitMate: 1A, 125V max, -40C to +105C (gold-plated version). Friction-lock, polarized. | Nexar + Claude Code web research (10 sources cited)
9 | 10114830-10108LF | FitMate 1.25mm Wire-to-Board | Header | JST | BM08B-GHS-GB-TBT(LF)(SN)(N) | Comparable Part | 80% | JST GH series 1.25mm single-row top-entry SMT header, 8 circuits, with locking ramp. GB-suffix variant adds a PCB locating boss; electricals identical to standard GH. Matches pitch/positions/rows/current but is rated only 50V and -25C to +85C. | Nexar + Claude Code web research (10 sources cited)
9 | 10114830-10108LF | FitMate 1.25mm Wire-to-Board | Header | Molex | 53261-0871 | Comparable Part | 76% | PicoBlade 1.25mm single-row SMT header, 8 circuits, same family/electricals as the rank-1 part (1A, 125V, -40 to +105C) but RIGHT-ANGLE orientation vs the Amphenol vertical/top-entry header. | Nexar + Claude Code web research (10 sources cited)
9 | 10114830-10108LF | FitMate 1.25mm Wire-to-Board | Header | JST | BM08B-GHS-TBT(LF)(SN) | Comparable Part | 68% | Standard JST GH 1.25mm single-row top-entry SMT header, 8 circuits (no locating boss). Same matching pitch/positions/rows/current as the FitMate but limited to 50V and -25C to +85C. | Nexar + Claude Code web research (10 sources cited)
9 | 10114830-10108LF | FitMate 1.25mm Wire-to-Board | Header | Hirose Electric | DF14-8P-1.25H(35) | Not a direct Equivalent | 45% | Hirose DF14 1.25mm single-row low-profile board header, 8 positions, 1A, 150V AC. Matches pitch/positions/rows/current and exceeds voltage, but is a right-angle/low-profile board header on a distinct DF14 mating system, not a FitMate form-factor equivalent. | Nexar + Claude Code web research (10 sources cited)
10 | 10114830-10112LF | FitMate 1.25mm Wire-to-Board | Header | Molex | 53398-1271 | Closest Equivalent | 88% | PicoBlade 1.25mm vertical SMT header, 12 circuit single row, friction lock, rated 125V / -40 to +105C - matches FitMate e21 header on pitch, positions, rows, current, voltage, temperature and latch type. | Nexar + Claude Code web research (9 sources cited)
10 | 10114830-10112LF | FitMate 1.25mm Wire-to-Board | Header | Molex | 53261-1290 | Comparable Part | 76% | PicoBlade 1.25mm right-angle SMT header, 12 circuit single row, same PicoBlade ratings (125V / -40 to +105C / 1A) but right-angle orientation vs FitMate e21 vertical header. | Nexar + Claude Code web research (9 sources cited)
10 | 10114830-10112LF | FitMate 1.25mm Wire-to-Board | Header | Hirose Electric | DF13-12P-1.25DSA(25) | Comparable Part | 62% | Hirose DF13 1.25mm 12-position single-row SMT header, 1A / 150V, but rated only -25 to +85C - lower temperature class than FitMate e21 (-40 to +105C). | Nexar + Claude Code web research (9 sources cited)
10 | 10114830-10112LF | FitMate 1.25mm Wire-to-Board | Header | JST | BM12B-GHS-TBT(LF)(SN) | Comparable Part | 55% | JST GH 1.25mm 12-circuit single-row top-entry SMT header with positive lock, 1A, but rated only 50V and -25 to +85C - both well below FitMate e21 (125V, -40 to +105C). | Nexar + Claude Code web research (9 sources cited)
11 | 10154206-04021LF | FitMate 0.80mm Wire-to-Board | Header | JST | BM04B-SURS-TF(LF)(SN) | Closest Equivalent | 88% | Board-mount SMT top-entry header in JST's 0.8mm SUR wire-to-board family; matches the Amphenol FitMate header on pitch, positions, rows and electrical ratings (0.5A / 30V / -25 to +85C) almost exactly. | Nexar + Claude Code web research (9 sources cited)
11 | 10154206-04021LF | FitMate 0.80mm Wire-to-Board | Header | HIROSE ELECTRIC | DF52-4S-0.8H(21) | Comparable Part | 68% | Board-side SMT receptacle of the Hirose DF52 0.8mm wire-to-board family - the actual PCB-mounting member, matching pitch/positions/rows. Higher current/voltage rating but a right-angle receptacle rather than a vertical header. | Nexar + Claude Code web research (9 sources cited)
11 | 10154206-04021LF | FitMate 0.80mm Wire-to-Board | Header | HIROSE ELECTRIC | DF52-4P-0.8C | Not a direct Equivalent | 35% | This is the DF52 cable-side crimp PLUG housing (free-hanging, contacts sold separately), not a board-mounted header. Same 0.8mm/4-pos family but the wrong connector role versus the Amphenol board header. | Nexar + Claude Code web research (9 sources cited)
12 | 10154206-08021LF | FitMate 0.80mm Wire-to-Board | Header | JST | SM08B-SURS-TF(LF)(SN) | Closest Equivalent | 92% | Genuine 0.80mm single-row SMT header in 8 circuits with identical 0.5A / 30V / -25..+85C ratings and LCP housing, matching the FitMate on every electrical and footprint spec. | Claude Code web research (6 sources cited)
12 | 10154206-08021LF | FitMate 0.80mm Wire-to-Board | Header | Molex | 214721-0080 | Comparable Part | 88% | 0.80mm single-row right-angle SMT header in 8 circuits with a friction lock matching the FitMate, but rated higher current (1.5A) and a wider -40C temperature floor. | Claude Code web research (6 sources cited)
12 | 10154206-08021LF | FitMate 0.80mm Wire-to-Board | Header | Hirose | DF52-8S-0.8H(21) | Comparable Part | 78% | 0.80mm single-row 8-position SMT board connector rated a much higher 2.5A over a wider -40..+85C range, over-specified relative to the FitMate. | Claude Code web research (6 sources cited)
13 | 10154206-12021LF | FitMate 0.80mm Wire-to-Board | Header | HIROSE ELECTRIC | DF52-12S-0.8H(21) | Comparable Part | 70% | Board-mount SMT 0.8mm 12-position single-row connector that matches the FitMate header on pitch, positions and rows, with higher current and voltage headroom, but belongs to a different (non-intermateable) connector system. | Nexar + Claude Code web research (6 sources cited)
13 | 10154206-12021LF | FitMate 0.80mm Wire-to-Board | Header | HIROSE ELECTRIC | DF52-12P-0.8C | Not a direct Equivalent | 40% | This is the DF52 wire-side crimp housing (plug, contacts sold separately), not a board-mount header, so it is the wrong component type to cross against the FitMate board header. | Nexar + Claude Code web research (6 sources cited)
14 | 10154208-20LF | FitMate 0.80mm Wire-to-Board | Crimping Terminal | HIROSE ELECTRIC | DF52-2832SCFA | Closest Equivalent | 88% | DF52 crimp socket contact for 30-32AWG, gold-plated, mates with DF52-4S-0.8H(21) housing. | Terminal association (mating housing cross-reference)
15 | 10155053-0411LF | FitMate 1.5mm Wire-to-Board | Header | JST | B4B-ZR-SM4-TF(LF)(SN) | Comparable Part | 72% | JST ZH is the closest true 1.5mm-pitch, 4-position single-row SMT top-entry header; matches pitch/positions/rows but is rated lower at 1A/50V and only to +85C. | Nexar + Claude Code web research (8 sources cited)
15 | 10155053-0411LF | FitMate 1.5mm Wire-to-Board | Header | JST | S4B-ZR-SM4-TF(LF)(SN) | Comparable Part | 68% | Side-entry (right-angle) version of the ZH 1.5mm 4-position SMT header; same pitch/positions/rows match as the top-entry variant, with the same lower 1A/50V/+85C ratings. | Nexar + Claude Code web research (8 sources cited)
15 | 10155053-0411LF | FitMate 1.5mm Wire-to-Board | Header | JST | B4B-PH-SM4-TB(LF)(SN) | Not a direct Equivalent | 45% | PH series matches the Amphenol 2A / 100V electrical ratings and is a 4-pos single-row SMT top-entry header, but its pitch is 2.00mm, not 1.50mm, so it will not intermate and is not a drop-in equivalent. | Nexar + Claude Code web research (8 sources cited)
15 | 10155053-0411LF | FitMate 1.5mm Wire-to-Board | Header | JST | S4B-PH-SM4-TB(LF)(SN) | Not a direct Equivalent | 40% | Side-entry PH variant; matches 2A / 100V ratings and 4-pos/1-row but is 2.00mm pitch (not 1.5mm), so it cannot intermate with the FitMate 1.5mm system. | Nexar + Claude Code web research (8 sources cited)
16 | 10155053-0811LF | FitMate 1.5mm Wire-to-Board | Header | Molex | 874370873 | Closest Equivalent | 86% | 1.50mm, 8-circuit, single-row vertical SMT nylon header with friction lock plus positive-lock latch; current (2.5A) and voltage (250V) exceed the Amphenol, and -55..+105C fully covers -40..+105C. | Claude Code web research (5 sources cited)
16 | 10155053-0811LF | FitMate 1.5mm Wire-to-Board | Header | TE Connectivity | 292230-8 | Comparable Part | 80% | 1.5mm 8-position single-row vertical SMT shrouded header; matches pitch/positions/rows/type and current (2A) and temp, but voltage only 50V and no active latch. | Claude Code web research (5 sources cited)
16 | 10155053-0811LF | FitMate 1.5mm Wire-to-Board | Header | JST | B8B-ZR / B8B-ZR-SM4-TF | Comparable Part | 78% | The classic 1.5mm ZH 8-circuit single-row header matches pitch/positions/rows/type, but is rated only 1A / 50V / -25..+85C with PA66 housing and no positive latch. | Claude Code web research (5 sources cited)
17 | 10155053-1211LF | FitMate 1.5mm Wire-to-Board | Header | Molex | Micro-Lock Plus 1.5mm single-row 12-circuit (2250520000 family) | Closest Equivalent | 72% | True 1.5mm wire-to-board family in single-row 2-16 circuits (incl. 12) with a positive latch; pitch/positions/rows/type and temp match. Main gap: current 1.5A vs Amphenol 2A. | Claude Code web research (4 sources cited)
17 | 10155053-1211LF | FitMate 1.5mm Wire-to-Board | Header | TE Connectivity | AMP HPI 1.5mm single-row 12-position SMT header | Comparable Part | 63% | 1.5mm HPI header, single-row, 2-15 positions (incl. 12), latching SMT. Current (3.0A) exceeds Amphenol, but voltage only 50V and Nylon 66 housing. | Claude Code web research (4 sources cited)
17 | 10155053-1211LF | FitMate 1.5mm Wire-to-Board | Header | JST | B12B-ZR / S12B-ZR | Comparable Part | 58% | Genuine 1.5mm single-row 12-position header with positive housing lock, but rated only 1A/50V and -25..+85C — below Amphenol 2A/100V. | Claude Code web research (4 sources cited)
18 | 10155054-0411LF | FitMate 1.5mm Wire-to-Board | Header | JST | B4B-ZR-SM4-TF(LF)(SN) | Comparable Part | 72% | JST ZH is the closest true 1.5mm-pitch, 4-position single-row SMT top-entry header; matches pitch/positions/rows but is rated lower at 1A/50V and only to +85C. | Nexar + Claude Code web research (8 sources cited)
18 | 10155054-0411LF | FitMate 1.5mm Wire-to-Board | Header | JST | S4B-ZR-SM4-TF(LF)(SN) | Comparable Part | 68% | Side-entry (right-angle) version of the ZH 1.5mm 4-position SMT header; same pitch/positions/rows match as the top-entry variant, with the same lower 1A/50V/+85C ratings. | Nexar + Claude Code web research (8 sources cited)
18 | 10155054-0411LF | FitMate 1.5mm Wire-to-Board | Header | JST | B4B-PH-SM4-TB(LF)(SN) | Not a direct Equivalent | 45% | PH series matches the Amphenol 2A / 100V electrical ratings and is a 4-pos single-row SMT top-entry header, but its pitch is 2.00mm, not 1.50mm, so it will not intermate and is not a drop-in equivalent. | Nexar + Claude Code web research (8 sources cited)
18 | 10155054-0411LF | FitMate 1.5mm Wire-to-Board | Header | JST | S4B-PH-SM4-TB(LF)(SN) | Not a direct Equivalent | 40% | Side-entry PH variant; matches 2A / 100V ratings and 4-pos/1-row but is 2.00mm pitch (not 1.5mm), so it cannot intermate with the FitMate 1.5mm system. | Nexar + Claude Code web research (8 sources cited)
19 | 10155054-0811LF | FitMate 1.5mm Wire-to-Board | Header | Molex | 874370873 | Closest Equivalent | 86% | 1.50mm, 8-circuit, single-row vertical SMT nylon header with friction lock plus positive-lock latch; current (2.5A) and voltage (250V) exceed the Amphenol, and -55..+105C fully covers -40..+105C. | Claude Code web research (5 sources cited)
19 | 10155054-0811LF | FitMate 1.5mm Wire-to-Board | Header | TE Connectivity | 292230-8 | Comparable Part | 80% | 1.5mm 8-position single-row vertical SMT shrouded header; matches pitch/positions/rows/type and current (2A) and temp, but voltage only 50V and no active latch. | Claude Code web research (5 sources cited)
19 | 10155054-0811LF | FitMate 1.5mm Wire-to-Board | Header | JST | B8B-ZR / B8B-ZR-SM4-TF | Comparable Part | 78% | The classic 1.5mm ZH 8-circuit single-row header matches pitch/positions/rows/type, but is rated only 1A / 50V / -25..+85C with PA66 housing and no positive latch. | Claude Code web research (5 sources cited)
20 | 10155054-1211LF | FitMate 1.5mm Wire-to-Board | Header | Molex | Micro-Lock Plus 1.5mm single-row 12-circuit (2250520000 family) | Closest Equivalent | 72% | True 1.5mm wire-to-board family in single-row 2-16 circuits (incl. 12) with a positive latch; pitch/positions/rows/type and temp match. Main gap: current 1.5A vs Amphenol 2A. | Claude Code web research (4 sources cited)
20 | 10155054-1211LF | FitMate 1.5mm Wire-to-Board | Header | TE Connectivity | AMP HPI 1.5mm single-row 12-position SMT header | Comparable Part | 63% | 1.5mm HPI header, single-row, 2-15 positions (incl. 12), latching SMT. Current (3.0A) exceeds Amphenol, but voltage only 50V and Nylon 66 housing. | Claude Code web research (4 sources cited)
20 | 10155054-1211LF | FitMate 1.5mm Wire-to-Board | Header | JST | B12B-ZR / S12B-ZR | Comparable Part | 58% | Genuine 1.5mm single-row 12-position header with positive housing lock, but rated only 1A/50V and -25..+85C — below Amphenol 2A/100V. | Claude Code web research (4 sources cited)
21 | 10155056-0401LF | FitMate 1.5mm Wire-to-Board | Receptacle | JST | ZER-04V-S | Closest Equivalent | 86% | JST ZE series is a 1.5mm-pitch wire-to-board crimp receptacle rated 2.0A / 100V with a secure positive lock, matching the Amphenol FitMate 1.5mm receptacle's pitch, position count, current and voltage exactly. | Nexar + Claude Code web research (6 sources cited)
21 | 10155056-0401LF | FitMate 1.5mm Wire-to-Board | Receptacle | JST | ZHR-4 | Comparable Part | 70% | JST ZH series is a compact 1.5mm-pitch wire-to-board crimp receptacle with a PA66 housing matching the Amphenol's pitch, position count, rows and material, but it is rated only 1A / 50V — well below the Amphenol 2A / 100V. | Nexar + Claude Code web research (6 sources cited)
22 | 10155056-0801LF | FitMate 1.5mm Wire-to-Board | Receptacle | Molex | 502579-0800 | Closest Equivalent | 88% | Matches Amphenol FitMate 1.5mm on pitch, 2A current, 100V, the full -40C to +105C temperature range, and a positive (dual inner) lock - the most complete spec match of the evaluated parts. | Nexar + Claude Code web research (8 sources cited)
22 | 10155056-0801LF | FitMate 1.5mm Wire-to-Board | Receptacle | JST | ZER-08V-S | Closest Equivalent | 82% | JST's 1.5mm secure-lock ZE series matches the FitMate on pitch, 2A current, 100V and positive locking; only the operating temperature ceiling is narrower. | Nexar + Claude Code web research (8 sources cited)
22 | 10155056-0801LF | FitMate 1.5mm Wire-to-Board | Receptacle | JST | ZHR-8 | Comparable Part | 60% | Pitch, positions and row count match, but the ZH series is rated only 1A / 50V and uses contact retention lances rather than a positive mating latch, so it is a weaker electrical and mechanical match than the ZE / CLIK-Mate options. | Nexar + Claude Code web research (8 sources cited)
23 | 10155056-1201LF | FitMate 1.5mm Wire-to-Board | Receptacle | JST | ZHR-12 | Comparable Part | 68% | Only candidate that matches the Amphenol 1.50mm pitch exactly (12-pos single-row PA66 receptacle housing), but it is rated only 1.0A / 50V versus the FitMate's 2A / 100V. | Nexar + Claude Code web research (9 sources cited)
23 | 10155056-1201LF | FitMate 1.5mm Wire-to-Board | Receptacle | JST | PHR-12 | Comparable Part | 55% | Matches the FitMate's 2A / 100V / -40°C..+105°C electrical envelope and 12-pos single-row PA66 receptacle, but uses a 2.00mm pitch rather than 1.50mm. | Nexar + Claude Code web research (9 sources cited)
23 | 10155056-1201LF | FitMate 1.5mm Wire-to-Board | Receptacle | Molex | 51065-1200 | Not a direct Equivalent | 45% | A 2.00mm-pitch 12-circuit single-row Micro-Latch receptacle housing; meets/exceeds the FitMate current and voltage but the pitch is wrong (2.00mm vs 1.50mm). | Nexar + Claude Code web research (9 sources cited)
24 | 10155242-04111LF | FitMate 1.25mm Wire-to-Board | Header | Molex | 53398-0471 | Closest Equivalent | 86% | Vertical SMT PicoBlade header matching FitMate on pitch, positions, rows, current and 125V voltage; only operating-temp upper bound (+85C vs +105C) differs. | Nexar + Claude Code web research (13 sources cited)
24 | 10155242-04111LF | FitMate 1.25mm Wire-to-Board | Header | Molex | 53261-0471 | Comparable Part | 78% | PicoBlade right-angle SMT header matching pitch, positions, rows, 1A and 125V; differs in orientation (right-angle) and temp upper limit. | Nexar + Claude Code web research (13 sources cited)
24 | 10155242-04111LF | FitMate 1.25mm Wire-to-Board | Header | Hirose Electric | DF13-4P-1.25DSA(25) | Comparable Part | 70% | DF13 1.25mm 4-pos through-hole shrouded header; matches pitch/positions/rows/1A and exceeds voltage and temp range, but is through-hole not SMT. | Nexar + Claude Code web research (13 sources cited)
24 | 10155242-04111LF | FitMate 1.25mm Wire-to-Board | Header | Hirose Electric | DF14-4P-1.25H(25) | Comparable Part | 58% | DF14 super-low-profile 1.25mm 4-pos SMT header; matches pitch/positions/rows/1A but is right-angle SMT with a lower +85C top temp. | Nexar + Claude Code web research (13 sources cited)
24 | 10155242-04111LF | FitMate 1.25mm Wire-to-Board | Header | JST | BM04B-GHS-TB(LF)(SN) | Comparable Part | 55% | JST GH 1.25mm 4-pos top-entry SMT shrouded header with a positive lock; matches pitch/positions/rows/1A but rated only 50V and -25C to +85C. | Nexar + Claude Code web research (13 sources cited)
25 | 10155242-08111LF | FitMate 1.25mm Wire-to-Board | Header | Molex | 53398-0871 | Closest Equivalent | 90% | PicoBlade 1.25mm single-row vertical (top-entry) SMT header, 8 circuits, with all primary electricals matching the Amphenol FitMate: 1A, 125V max, -40C to +105C (gold-plated version). Friction-lock, polarized. | Nexar + Claude Code web research (10 sources cited)
25 | 10155242-08111LF | FitMate 1.25mm Wire-to-Board | Header | JST | BM08B-GHS-GB-TBT(LF)(SN)(N) | Comparable Part | 80% | JST GH series 1.25mm single-row top-entry SMT header, 8 circuits, with locking ramp. GB-suffix variant adds a PCB locating boss; electricals identical to standard GH. Matches pitch/positions/rows/current but is rated only 50V and -25C to +85C. | Nexar + Claude Code web research (10 sources cited)
25 | 10155242-08111LF | FitMate 1.25mm Wire-to-Board | Header | Molex | 53261-0871 | Comparable Part | 76% | PicoBlade 1.25mm single-row SMT header, 8 circuits, same family/electricals as the rank-1 part (1A, 125V, -40 to +105C) but RIGHT-ANGLE orientation vs the Amphenol vertical/top-entry header. | Nexar + Claude Code web research (10 sources cited)
25 | 10155242-08111LF | FitMate 1.25mm Wire-to-Board | Header | JST | BM08B-GHS-TBT(LF)(SN) | Comparable Part | 68% | Standard JST GH 1.25mm single-row top-entry SMT header, 8 circuits (no locating boss). Same matching pitch/positions/rows/current as the FitMate but limited to 50V and -25C to +85C. | Nexar + Claude Code web research (10 sources cited)
25 | 10155242-08111LF | FitMate 1.25mm Wire-to-Board | Header | Hirose Electric | DF14-8P-1.25H(35) | Not a direct Equivalent | 45% | Hirose DF14 1.25mm single-row low-profile board header, 8 positions, 1A, 150V AC. Matches pitch/positions/rows/current and exceeds voltage, but is a right-angle/low-profile board header on a distinct DF14 mating system, not a FitMate form-factor equivalent. | Nexar + Claude Code web research (10 sources cited)
26 | 10155242-12111LF | FitMate 1.25mm Wire-to-Board | Header | Molex | 53398-1271 | Closest Equivalent | 88% | PicoBlade 1.25mm vertical SMT header, 12 circuit single row, friction lock, rated 125V / -40 to +105C - matches FitMate e21 header on pitch, positions, rows, current, voltage, temperature and latch type. | Nexar + Claude Code web research (9 sources cited)
26 | 10155242-12111LF | FitMate 1.25mm Wire-to-Board | Header | Molex | 53261-1290 | Comparable Part | 76% | PicoBlade 1.25mm right-angle SMT header, 12 circuit single row, same PicoBlade ratings (125V / -40 to +105C / 1A) but right-angle orientation vs FitMate e21 vertical header. | Nexar + Claude Code web research (9 sources cited)
26 | 10155242-12111LF | FitMate 1.25mm Wire-to-Board | Header | Hirose Electric | DF13-12P-1.25DSA(25) | Comparable Part | 62% | Hirose DF13 1.25mm 12-position single-row SMT header, 1A / 150V, but rated only -25 to +85C - lower temperature class than FitMate e21 (-40 to +105C). | Nexar + Claude Code web research (9 sources cited)
26 | 10155242-12111LF | FitMate 1.25mm Wire-to-Board | Header | JST | BM12B-GHS-TBT(LF)(SN) | Comparable Part | 55% | JST GH 1.25mm 12-circuit single-row top-entry SMT header with positive lock, 1A, but rated only 50V and -25 to +85C - both well below FitMate e21 (125V, -40 to +105C). | Nexar + Claude Code web research (9 sources cited)
27 | 10155243-04111LF | FitMate 1.25mm Wire-to-Board | Header | Molex | 53398-0471 | Closest Equivalent | 86% | Vertical SMT PicoBlade header matching FitMate on pitch, positions, rows, current and 125V voltage; only operating-temp upper bound (+85C vs +105C) differs. | Nexar + Claude Code web research (13 sources cited)
27 | 10155243-04111LF | FitMate 1.25mm Wire-to-Board | Header | Molex | 53261-0471 | Comparable Part | 78% | PicoBlade right-angle SMT header matching pitch, positions, rows, 1A and 125V; differs in orientation (right-angle) and temp upper limit. | Nexar + Claude Code web research (13 sources cited)
27 | 10155243-04111LF | FitMate 1.25mm Wire-to-Board | Header | Hirose Electric | DF13-4P-1.25DSA(25) | Comparable Part | 70% | DF13 1.25mm 4-pos through-hole shrouded header; matches pitch/positions/rows/1A and exceeds voltage and temp range, but is through-hole not SMT. | Nexar + Claude Code web research (13 sources cited)
27 | 10155243-04111LF | FitMate 1.25mm Wire-to-Board | Header | Hirose Electric | DF14-4P-1.25H(25) | Comparable Part | 58% | DF14 super-low-profile 1.25mm 4-pos SMT header; matches pitch/positions/rows/1A but is right-angle SMT with a lower +85C top temp. | Nexar + Claude Code web research (13 sources cited)
27 | 10155243-04111LF | FitMate 1.25mm Wire-to-Board | Header | JST | BM04B-GHS-TB(LF)(SN) | Comparable Part | 55% | JST GH 1.25mm 4-pos top-entry SMT shrouded header with a positive lock; matches pitch/positions/rows/1A but rated only 50V and -25C to +85C. | Nexar + Claude Code web research (13 sources cited)
28 | 10155243-08111LF | FitMate 1.25mm Wire-to-Board | Header | Molex | 53398-0871 | Closest Equivalent | 90% | PicoBlade 1.25mm single-row vertical (top-entry) SMT header, 8 circuits, with all primary electricals matching the Amphenol FitMate: 1A, 125V max, -40C to +105C (gold-plated version). Friction-lock, polarized. | Nexar + Claude Code web research (10 sources cited)
28 | 10155243-08111LF | FitMate 1.25mm Wire-to-Board | Header | JST | BM08B-GHS-GB-TBT(LF)(SN)(N) | Comparable Part | 80% | JST GH series 1.25mm single-row top-entry SMT header, 8 circuits, with locking ramp. GB-suffix variant adds a PCB locating boss; electricals identical to standard GH. Matches pitch/positions/rows/current but is rated only 50V and -25C to +85C. | Nexar + Claude Code web research (10 sources cited)
28 | 10155243-08111LF | FitMate 1.25mm Wire-to-Board | Header | Molex | 53261-0871 | Comparable Part | 76% | PicoBlade 1.25mm single-row SMT header, 8 circuits, same family/electricals as the rank-1 part (1A, 125V, -40 to +105C) but RIGHT-ANGLE orientation vs the Amphenol vertical/top-entry header. | Nexar + Claude Code web research (10 sources cited)
28 | 10155243-08111LF | FitMate 1.25mm Wire-to-Board | Header | JST | BM08B-GHS-TBT(LF)(SN) | Comparable Part | 68% | Standard JST GH 1.25mm single-row top-entry SMT header, 8 circuits (no locating boss). Same matching pitch/positions/rows/current as the FitMate but limited to 50V and -25C to +85C. | Nexar + Claude Code web research (10 sources cited)
28 | 10155243-08111LF | FitMate 1.25mm Wire-to-Board | Header | Hirose Electric | DF14-8P-1.25H(35) | Not a direct Equivalent | 45% | Hirose DF14 1.25mm single-row low-profile board header, 8 positions, 1A, 150V AC. Matches pitch/positions/rows/current and exceeds voltage, but is a right-angle/low-profile board header on a distinct DF14 mating system, not a FitMate form-factor equivalent. | Nexar + Claude Code web research (10 sources cited)
29 | 10155243-12111LF | FitMate 1.25mm Wire-to-Board | Header | Molex | 53398-1271 | Closest Equivalent | 88% | PicoBlade 1.25mm vertical SMT header, 12 circuit single row, friction lock, rated 125V / -40 to +105C - matches FitMate e21 header on pitch, positions, rows, current, voltage, temperature and latch type. | Nexar + Claude Code web research (9 sources cited)
29 | 10155243-12111LF | FitMate 1.25mm Wire-to-Board | Header | Molex | 53261-1290 | Comparable Part | 76% | PicoBlade 1.25mm right-angle SMT header, 12 circuit single row, same PicoBlade ratings (125V / -40 to +105C / 1A) but right-angle orientation vs FitMate e21 vertical header. | Nexar + Claude Code web research (9 sources cited)
29 | 10155243-12111LF | FitMate 1.25mm Wire-to-Board | Header | Hirose Electric | DF13-12P-1.25DSA(25) | Comparable Part | 62% | Hirose DF13 1.25mm 12-position single-row SMT header, 1A / 150V, but rated only -25 to +85C - lower temperature class than FitMate e21 (-40 to +105C). | Nexar + Claude Code web research (9 sources cited)
29 | 10155243-12111LF | FitMate 1.25mm Wire-to-Board | Header | JST | BM12B-GHS-TBT(LF)(SN) | Comparable Part | 55% | JST GH 1.25mm 12-circuit single-row top-entry SMT header with positive lock, 1A, but rated only 50V and -25 to +85C - both well below FitMate e21 (125V, -40 to +105C). | Nexar + Claude Code web research (9 sources cited)
30 | 10155244-04111LF | FitMate 1.25mm Wire-to-Board | Receptacle | Molex | 51021-0400 | Closest Equivalent | 90% | 1.25mm single-row 4-circuit receptacle crimp housing with friction lock; matches pitch, positions, rows, current and 125V rating. Only meaningful gap is upper operating temp (+85C vs Amphenol +105C). | Nexar + Claude Code web research (8 sources cited)
30 | 10155244-04111LF | FitMate 1.25mm Wire-to-Board | Receptacle | Hirose Electric | DF13-4S-1.25C | Comparable Part | 74% | 1.25mm single-row 4-position crimp socket housing. Matches pitch, positions, rows and 1A current; voltage rating higher (150V) and temperature range narrower than Amphenol. | Nexar + Claude Code web research (8 sources cited)
30 | 10155244-04111LF | FitMate 1.25mm Wire-to-Board | Receptacle | JST | GHR-04V-S | Comparable Part | 60% | 1.25mm single-row 4-position crimp receptacle housing with positive latch. Matches pitch, positions, rows and 1A current, but rated only 50V and to +85C. | Nexar + Claude Code web research (8 sources cited)
31 | 10155244-08111LF | FitMate 1.25mm Wire-to-Board | Receptacle | JST | GHR-08V-K | Closest Equivalent | 86% | JST GH 1.25mm single-row crimp receptacle housing, 8 circuits with latch lock; matches FitMate form/fit. K suffix denotes black housing (otherwise identical to GHR-08V-S). Lower voltage (50V vs 125V) and narrower temperature range than the Amphenol part. | Nexar + Claude Code web research (11 sources cited)
31 | 10155244-08111LF | FitMate 1.25mm Wire-to-Board | Receptacle | JST | GHR-08V-S | Closest Equivalent | 84% | Same GH 1.25mm single-row 8-circuit crimp receptacle as GHR-08V-K but natural/ivory housing. DigiKey confirms 8 positions, 1 row, 1.25mm pitch, PBT, latch lock, crimp socket. Lower voltage and narrower temperature window than the Amphenol part. | Nexar + Claude Code web research (11 sources cited)
31 | 10155244-08111LF | FitMate 1.25mm Wire-to-Board | Receptacle | Molex | 51021-0800 | Comparable Part | 80% | Molex PicoBlade 1.25mm single-row 8-circuit receptacle crimp housing with friction lock. Voltage rating 125V matches the Amphenol part; current 1A also matches. Upper operating temperature 85C is below Amphenol's 105C. | Nexar + Claude Code web research (11 sources cited)
31 | 10155244-08111LF | FitMate 1.25mm Wire-to-Board | Receptacle | Hirose Electric | DF14-8S-1.25C | Comparable Part | 66% | Hirose DF14 1.25mm single-row low-profile crimp socket housing, 8 circuits. Pitch/positions/row/current match, but rated voltage is 50V AC/DC vs Amphenol 125V. Note: this exact part is discontinued (replaced by DF14-8S-1.25C(10)). | Nexar + Claude Code web research (11 sources cited)
32 | 10155244-12111LF | FitMate 1.25mm Wire-to-Board | Receptacle | Molex | 51021-1200 | Closest Equivalent | 86% | PicoBlade single-row 1.25mm crimp receptacle housing matching 12 positions, 1A and 125V with a friction lock; upper operating temp (+85C) and housing grade (PBT vs PA66) are the only meaningful deltas. | Nexar + Claude Code web research (9 sources cited)
32 | 10155244-12111LF | FitMate 1.25mm Wire-to-Board | Receptacle | Hirose Electric | DF13-12S-1.25C | Comparable Part | 76% | DF13 1.25mm single-row crimp socket with matching positions, 1A current and a PA (nylon) housing close to PA66; rated voltage (150V) exceeds the Amphenol 125V, but upper temp is only +85C. | Nexar + Claude Code web research (9 sources cited)
32 | 10155244-12111LF | FitMate 1.25mm Wire-to-Board | Receptacle | JST | GHR-12V-S | Comparable Part | 70% | JST GH 1.25mm single-row crimp receptacle that matches pitch, positions and 1A current, but is rated only 50V and -25C to +85C, well below the Amphenol 125V / +105C. | Nexar + Claude Code web research (9 sources cited)
33 | 10155245-21LF | FitMate 1.25mm Wire-to-Board | Crimping Terminal | Molex | 50079-8000 | Closest Equivalent | 90% | PicoBlade 1.25mm crimp terminal, tin-plated, 26-30AWG, mates with 51021-0400 housing. | Terminal association (mating housing cross-reference)
33 | 10155245-21LF | FitMate 1.25mm Wire-to-Board | Crimping Terminal | HIROSE ELECTRIC | DF13-2630SCFA | Closest Equivalent | 88% | DF13 1.25mm socket crimp contact, tin-plated, 26-30AWG, mates with DF13-4S-1.25C. | Terminal association (mating housing cross-reference)
33 | 10155245-21LF | FitMate 1.25mm Wire-to-Board | Crimping Terminal | JST | SSHL-002T-P0.2 | Closest Equivalent | 87% | GH series crimp contact, tin-plated, 28-32AWG, mates with GHR-04V-S housing. | Terminal association (mating housing cross-reference)
34 | 10156841-04021LF | FitMate 0.80mm Wire-to-Board | Header | JST | BM04B-SURS-TF(LF)(SN) | Closest Equivalent | 88% | Board-mount SMT top-entry header in JST's 0.8mm SUR wire-to-board family; matches the Amphenol FitMate header on pitch, positions, rows and electrical ratings (0.5A / 30V / -25 to +85C) almost exactly. | Nexar + Claude Code web research (9 sources cited)
34 | 10156841-04021LF | FitMate 0.80mm Wire-to-Board | Header | HIROSE ELECTRIC | DF52-4S-0.8H(21) | Comparable Part | 68% | Board-side SMT receptacle of the Hirose DF52 0.8mm wire-to-board family - the actual PCB-mounting member, matching pitch/positions/rows. Higher current/voltage rating but a right-angle receptacle rather than a vertical header. | Nexar + Claude Code web research (9 sources cited)
34 | 10156841-04021LF | FitMate 0.80mm Wire-to-Board | Header | HIROSE ELECTRIC | DF52-4P-0.8C | Not a direct Equivalent | 35% | This is the DF52 cable-side crimp PLUG housing (free-hanging, contacts sold separately), not a board-mounted header. Same 0.8mm/4-pos family but the wrong connector role versus the Amphenol board header. | Nexar + Claude Code web research (9 sources cited)
35 | 10156841-08021LF | FitMate 0.80mm Wire-to-Board | Header | JST | SM08B-SURS-TF(LF)(SN) | Closest Equivalent | 92% | Genuine 0.80mm single-row SMT header in 8 circuits with identical 0.5A / 30V / -25..+85C ratings and LCP housing, matching the FitMate on every electrical and footprint spec. | Claude Code web research (6 sources cited)
35 | 10156841-08021LF | FitMate 0.80mm Wire-to-Board | Header | Molex | 214721-0080 | Comparable Part | 88% | 0.80mm single-row right-angle SMT header in 8 circuits with a friction lock matching the FitMate, but rated higher current (1.5A) and a wider -40C temperature floor. | Claude Code web research (6 sources cited)
35 | 10156841-08021LF | FitMate 0.80mm Wire-to-Board | Header | Hirose | DF52-8S-0.8H(21) | Comparable Part | 78% | 0.80mm single-row 8-position SMT board connector rated a much higher 2.5A over a wider -40..+85C range, over-specified relative to the FitMate. | Claude Code web research (6 sources cited)
36 | 10156841-12021LF | FitMate 0.80mm Wire-to-Board | Header | HIROSE ELECTRIC | DF52-12S-0.8H(21) | Comparable Part | 70% | Board-mount SMT 0.8mm 12-position single-row connector that matches the FitMate header on pitch, positions and rows, with higher current and voltage headroom, but belongs to a different (non-intermateable) connector system. | Nexar + Claude Code web research (6 sources cited)
36 | 10156841-12021LF | FitMate 0.80mm Wire-to-Board | Header | HIROSE ELECTRIC | DF52-12P-0.8C | Not a direct Equivalent | 40% | This is the DF52 wire-side crimp housing (plug, contacts sold separately), not a board-mount header, so it is the wrong component type to cross against the FitMate board header. | Nexar + Claude Code web research (6 sources cited)
37 | 10157096-01051LF | FitMate 1.00mm Wire-to-Board | Header | HIROSE ELECTRIC | DF20A-20DP-1V(59) | Comparable Part | 62% | Hirose DF20 is a 1.0mm-pitch, double-row, 20-position board-mount header rated 1A/100V with a positive-lock mating system, dimensionally aligned to the FitMate 1.00mm 20-position header but with a narrower -35C/+85C temperature range. | Nexar + Claude Code web research (6 sources cited)
37 | 10157096-01051LF | FitMate 1.00mm Wire-to-Board | Header | JST | BM20B-SRDS-G-TF(LF)(SN) | Comparable Part | 58% | JST SHD is a 1.0mm-pitch, double-row, disconnectable wire-to-board system with a socket-side positive lock; the BM20B-SRDS-G-TF SMT header matches the FitMate 1.00mm 20-position dual-row geometry and 1A/50V ratings, but tops out at +85C. | Nexar + Claude Code web research (6 sources cited)
38 | 10157096-01551LF | FitMate 1.00mm Wire-to-Board | Header | Hirose Electric | DF20F-30DP-1V(56) | Comparable Part | 68% | Genuine 1.0mm pitch, 30-position, dual-row board-mount pin header (the DP-suffix DF20 header that the Nexar string 'DF20A-30DP-1V(59)' actually maps to; DF20A is the socket/DS prefix while DP pin headers ship as DF20F/DF20G). Matches pitch, position count, row count and current, but is a low-profile wire-to-board header with no active latch and a narrower temperature/voltage profile than the Amphenol part. | Nexar + Claude Code web research (8 sources cited)
38 | 10157096-01551LF | FitMate 1.00mm Wire-to-Board | Header | Molex | 501571-3007 | Comparable Part | 62% | Molex Pico-Clasp dual-row 1.0mm SMT PCB header, 30 circuits, with an inner positive lock. Matches pitch/positions/rows/current and provides positive locking, but is offered in right-angle SMT form with a narrower temperature range than the Amphenol part. | Nexar + Claude Code web research (8 sources cited)
38 | 10157096-01551LF | FitMate 1.00mm Wire-to-Board | Header | JST | SHDR-30V-S-B | Not a direct Equivalent | 22% | SHDR-30V-S-B is a 1.0mm, 30-position dual-row WIRE-SIDE crimp receptacle housing (free-hanging, contacts sold separately), i.e. the mating cable counterpart - NOT a board header. It cannot cross to the Amphenol board-mount header; it would mate against one rather than replace it. | Nexar + Claude Code web research (8 sources cited)
39 | 10157096-02051LF | FitMate 1.00mm Wire-to-Board | Header | Molex | 501571-4007 | Comparable Part | 80% | Molex Pico-Clasp 1.00mm dual-row SMT header, 40 circuits, with a positive lock; matches FitMate on pitch, positions, rows, current and voltage. Main gap is the lower +85C upper operating temperature vs Amphenol's +105C. | Nexar + Claude Code web research (8 sources cited)
39 | 10157096-02051LF | FitMate 1.00mm Wire-to-Board | Header | Hirose Electric | DF20G-40DP-1V(56) | Comparable Part | 68% | Hirose DF20 1.00mm dual-row low-profile SMT header, 40 positions, 1A; matches pitch/positions/rows/current and exceeds voltage (100V), but is OBSOLETE and rated only to +85C. | Nexar + Claude Code web research (8 sources cited)
39 | 10157096-02051LF | FitMate 1.00mm Wire-to-Board | Header | Hirose Electric | DF20EG-40DP-1V(52) | Comparable Part | 66% | Active Hirose-recommended successor to the obsolete DF20G-40DP-1V(56); same DF20 1.00mm dual-row SMT 40-position header, fully compatible in mounting/mating/specification. | Nexar + Claude Code web research (8 sources cited)
40 | 10157097-01010LF | FitMate 1.00mm Wire-to-Board | Receptacle | JST | SHDR-20V-S-B | Closest Equivalent | 84% | JST SHD is a 1.0mm pitch dual-row disconnectable crimp-style wire-to-board receptacle housing with 20 positions, matching the Amphenol FitMate 1.0mm receptacle on pitch, position count, row count, current and voltage. Main differences are the narrower -25C to +85C operating range and PBT (vs PA66) housing. | Nexar + Claude Code web research (9 sources cited)
40 | 10157097-01010LF | FitMate 1.00mm Wire-to-Board | Receptacle | Molex | 501189-2010 | Closest Equivalent | 82% | Molex Pico-Clasp 501189-2010 is a 1.0mm pitch dual-row receptacle crimp housing with 20 circuits, an inner positive lock, 1A/50V rating, and a -40C to +105C operating range per DigiKey - matching the Amphenol FitMate on pitch, positions, rows, current, voltage and temperature. | Nexar + Claude Code web research (9 sources cited)
40 | 10157097-01010LF | FitMate 1.00mm Wire-to-Board | Receptacle | HIROSE ELECTRIC | DF20A-20DS-1C | Comparable Part | 76% | Hirose DF20A-20DS-1C is a 1.0mm pitch dual-row low-profile wire-to-board receptacle (socket) with 20 contacts and crimp termination, rated 1A/100V. It matches the Amphenol on pitch, positions, rows and current, but differs on voltage (100V vs 50V) and operating range (-35C to +85C). | Nexar + Claude Code web research (9 sources cited)
41 | 10157097-01510LF | FitMate 1.00mm Wire-to-Board | Receptacle | Molex | 501189-3010 | Closest Equivalent | 86% | 1.00mm dual-row crimp receptacle housing, 30 circuits, with inner positive-lock latch and matching current/voltage rating; the closest direct equivalent to the Amphenol FitMate receptacle apart from a slightly lower upper temperature limit (+85C vs +105C). | Nexar + Claude Code web research (9 sources cited)
41 | 10157097-01510LF | FitMate 1.00mm Wire-to-Board | Receptacle | JST | SHDR-30V-S-B | Comparable Part | 72% | 1.0mm pitch disconnectable dual-row crimp receptacle, 30 contacts, rated 1.0A/50V matching the Amphenol electricals, but with a narrower -25°C operating floor and PBT (not PA66) housing. | Nexar + Claude Code web research (9 sources cited)
41 | 10157097-01510LF | FitMate 1.00mm Wire-to-Board | Receptacle | Hirose Electric | DF20A-30DS-1C | Comparable Part | 66% | 1.0mm dual-row low-profile crimp socket, 30 contacts, rated 1A but at a higher 100V; polyamide insulator. Comparable form/fit but narrower -35°C floor and different latching/contact system. | Nexar + Claude Code web research (9 sources cited)
42 | 10157097-02010LF | FitMate 1.00mm Wire-to-Board | Receptacle | Molex | 501189-4010 | Closest Equivalent | 88% | 1.0mm dual-row Pico-Clasp receptacle housing, 40 circuits, with inner positive (active) lock - the closest functional and mechanical match to the FitMate 1.00mm dual-row latched receptacle. | Nexar + Claude Code web research (10 sources cited)
42 | 10157097-02010LF | FitMate 1.00mm Wire-to-Board | Receptacle | JST | NSHDR-40V-2-E | Comparable Part | 80% | 1.0mm dual-row NSHD secure-lock receptacle housing, 40 pole - matches pitch, positions, rows and electrical ratings of the FitMate receptacle with a secure (active) lock. | Nexar + Claude Code web research (10 sources cited)
42 | 10157097-02010LF | FitMate 1.00mm Wire-to-Board | Receptacle | JST | NSHDR-40V-2-Z | Comparable Part | 79% | Sister housing variant to NSHDR-40V-2-E in the same 1.0mm dual-row NSHD secure-lock receptacle family, 40 pole; differs only in housing variant suffix. | Nexar + Claude Code web research (10 sources cited)
42 | 10157097-02010LF | FitMate 1.00mm Wire-to-Board | Receptacle | JST | SHDR-40V-S-B | Comparable Part | 70% | 1.0mm dual-row SHD disconnectable crimp-style receptacle housing, 40 way - matches pitch/positions/rows but uses end protrusions for disconnection rather than a positive latch. | Nexar + Claude Code web research (10 sources cited)
42 | 10157097-02010LF | FitMate 1.00mm Wire-to-Board | Receptacle | Hirose Electric | DF20A-40DS-1C | Comparable Part | 65% | 1.0mm dual-row DF20 low-profile board-to-cable receptacle, 40 contacts - matches pitch/positions/rows but is a low-profile board-to-cable system without a comparable positive latch. | Nexar + Claude Code web research (10 sources cited)
43 | 10157098-101LF | FitMate 1.00mm Wire-to-Board | Crimping Terminal | JST | SSH-003T-P0.2 | Closest Equivalent | 88% | SSH-003T-P0.2 is the crimp contact for the JST SH 1.00mm series housing (SHDR-20V-S-B), gold-plated, 32-28AWG range matching FitMate. | Terminal association (mating housing cross-reference)
43 | 10157098-101LF | FitMate 1.00mm Wire-to-Board | Crimping Terminal | HIROSE ELECTRIC | DF20-2830SCFA | Closest Equivalent | 85% | DF20-2830SCFA is the crimp contact for Hirose DF20 1.00mm SignalBee housings, gold-plated, 28-30AWG range overlapping FitMate. | Terminal association (mating housing cross-reference)
44 | 10157375-04101LF | FitMate 1.00mm Wire-to-Board | Header | JST | BM04B-SRSS-TB(LF)(SN) | Closest Equivalent | 92% | JST SR-series 1.0mm top-entry SMT header, 4 pos single row, electrically identical to the Amphenol FitMate header (1A / 50V / -25 to +85C). The closest direct equivalent. | Nexar + Claude Code web research (9 sources cited)
44 | 10157375-04101LF | FitMate 1.00mm Wire-to-Board | Header | JST | BM04B-SRSS-TBT(LF)(SN) | Closest Equivalent | 89% | Same SR-series 1.0mm 4-position SMT header as the -TB but with the TBT variant designation (vacuum pick-up / tape-and-reel optimized). Electrically identical to the Amphenol FitMate header. | Nexar + Claude Code web research (9 sources cited)
44 | 10157375-04101LF | FitMate 1.00mm Wire-to-Board | Header | JST | BM04B-SRSS-G-TB(LF)(SN) | Closest Equivalent | 87% | SR-series 1.0mm 4-position SMT header with metal boss / fitting-nail (G) for added board retention. Same 1A / 50V / -25 to +85C ratings as the Amphenol FitMate header. | Nexar + Claude Code web research (9 sources cited)
44 | 10157375-04101LF | FitMate 1.00mm Wire-to-Board | Header | JST | BM04B-SRSS-G-TBT(LF)(SN) | Closest Equivalent | 85% | SR-series 1.0mm 4-position SMT header combining the metal-boss (G) and vacuum-pickup (TBT) variants. Electrically identical to the Amphenol FitMate header. | Nexar + Claude Code web research (9 sources cited)
44 | 10157375-04101LF | FitMate 1.00mm Wire-to-Board | Header | Molex | 501331-0407 | Comparable Part | 80% | Molex Pico-Clasp 1.0mm 4-circuit single-row vertical SMT header with inner positive friction lock. Same pitch/positions as the Amphenol header but rated higher (2A / 100V) with a different mating system, so comparable rather than a drop-in. | Nexar + Claude Code web research (9 sources cited)
45 | 10157375-08101LF | FitMate 1.00mm Wire-to-Board | Header | JST | BM08B-SRSS-TB(LF)(SN) | Closest Equivalent | 92% | Vertical SMT shrouded header, 1.0mm pitch, 8 position, 1 row, 1A / 50V, -25 to +85C - matches the FitMate 1.0mm header on every primary electrical and mechanical attribute. | Nexar + Claude Code web research (10 sources cited)
45 | 10157375-08101LF | FitMate 1.00mm Wire-to-Board | Header | Molex | 501331-0807 | Comparable Part | 80% | Pico-Clasp 1.0mm vertical SMT header, 8 circuit, 1 row, 1A / 50V with a wider -40 to +105C range and a positive-lock mating interface; strong functional comparable to the FitMate 1.0mm header. | Nexar + Claude Code web research (10 sources cited)
45 | 10157375-08101LF | FitMate 1.00mm Wire-to-Board | Header | JST | SM08B-SRSS-TB(LF)(SN) | Comparable Part | 78% | Right-angle (side-entry) SMT variant of the SH series; identical 1.0mm / 8-position / 1A / 50V / -25 to +85C ratings, but a right-angle header vs the FitMate vertical/top-entry header. | Nexar + Claude Code web research (10 sources cited)
45 | 10157375-08101LF | FitMate 1.00mm Wire-to-Board | Header | JST | BM08B-SRSS-TBT(LF)(SN) | Closest Equivalent | 90% | Same vertical SMT SH header as the rank-1 part (1.0mm / 8 pos / 1A / 50V / -25 to +85C); the TBT suffix denotes embossed-tape packaging only - electrically and mechanically equivalent. | Nexar + Claude Code web research (10 sources cited)
46 | 10157375-12101LF | FitMate 1.00mm Wire-to-Board | Header | JST | BM12B-SRSS-TB(LF)(SN) | Closest Equivalent | 90% | JST SH 1.0mm top-entry (straight) SMT header, 12 circuits, single row, matching the FitMate 1.00mm header in pitch, position count, row count, current, voltage and operating temperature. | Nexar + Claude Code web research (10 sources cited)
46 | 10157375-12101LF | FitMate 1.00mm Wire-to-Board | Header | Molex | 501331-1207 | Closest Equivalent | 84% | Molex Pico-Clasp 1.0mm vertical (straight) SMT header, 12 circuits, single row, with inner positive lock; vertical orientation matches a vertical FitMate header. | Nexar + Claude Code web research (10 sources cited)
46 | 10157375-12101LF | FitMate 1.00mm Wire-to-Board | Header | Molex | 501568-1207 | Comparable Part | 80% | Molex Pico-Clasp 1.0mm right-angle SMT header, 12 circuits, single row; same pitch/positions/rows and ratings, but right-angle orientation differs from a vertical FitMate header. | Nexar + Claude Code web research (10 sources cited)
46 | 10157375-12101LF | FitMate 1.00mm Wire-to-Board | Header | JST | SM12B-SRSS-TB(LF)(SN) | Comparable Part | 76% | JST SH 1.0mm side-entry (right-angle) SMT header, 12 circuits, single row; same SH series ratings as rank 1 but side-entry orientation differs from a vertical FitMate header. | Nexar + Claude Code web research (10 sources cited)
47 | 10157376-04101LF | FitMate 1.00mm Wire-to-Board | Header | JST | BM04B-SRSS-TB(LF)(SN) | Closest Equivalent | 92% | JST SR-series 1.0mm top-entry SMT header, 4 pos single row, electrically identical to the Amphenol FitMate header (1A / 50V / -25 to +85C). The closest direct equivalent. | Nexar + Claude Code web research (9 sources cited)
47 | 10157376-04101LF | FitMate 1.00mm Wire-to-Board | Header | JST | BM04B-SRSS-TBT(LF)(SN) | Closest Equivalent | 89% | Same SR-series 1.0mm 4-position SMT header as the -TB but with the TBT variant designation (vacuum pick-up / tape-and-reel optimized). Electrically identical to the Amphenol FitMate header. | Nexar + Claude Code web research (9 sources cited)
47 | 10157376-04101LF | FitMate 1.00mm Wire-to-Board | Header | JST | BM04B-SRSS-G-TB(LF)(SN) | Closest Equivalent | 87% | SR-series 1.0mm 4-position SMT header with metal boss / fitting-nail (G) for added board retention. Same 1A / 50V / -25 to +85C ratings as the Amphenol FitMate header. | Nexar + Claude Code web research (9 sources cited)
47 | 10157376-04101LF | FitMate 1.00mm Wire-to-Board | Header | JST | BM04B-SRSS-G-TBT(LF)(SN) | Closest Equivalent | 85% | SR-series 1.0mm 4-position SMT header combining the metal-boss (G) and vacuum-pickup (TBT) variants. Electrically identical to the Amphenol FitMate header. | Nexar + Claude Code web research (9 sources cited)
47 | 10157376-04101LF | FitMate 1.00mm Wire-to-Board | Header | Molex | 501331-0407 | Comparable Part | 80% | Molex Pico-Clasp 1.0mm 4-circuit single-row vertical SMT header with inner positive friction lock. Same pitch/positions as the Amphenol header but rated higher (2A / 100V) with a different mating system, so comparable rather than a drop-in. | Nexar + Claude Code web research (9 sources cited)
48 | 10157376-08101LF | FitMate 1.00mm Wire-to-Board | Header | JST | BM08B-SRSS-TB(LF)(SN) | Closest Equivalent | 92% | Vertical SMT shrouded header, 1.0mm pitch, 8 position, 1 row, 1A / 50V, -25 to +85C - matches the FitMate 1.0mm header on every primary electrical and mechanical attribute. | Nexar + Claude Code web research (10 sources cited)
48 | 10157376-08101LF | FitMate 1.00mm Wire-to-Board | Header | Molex | 501331-0807 | Comparable Part | 80% | Pico-Clasp 1.0mm vertical SMT header, 8 circuit, 1 row, 1A / 50V with a wider -40 to +105C range and a positive-lock mating interface; strong functional comparable to the FitMate 1.0mm header. | Nexar + Claude Code web research (10 sources cited)
48 | 10157376-08101LF | FitMate 1.00mm Wire-to-Board | Header | JST | SM08B-SRSS-TB(LF)(SN) | Comparable Part | 78% | Right-angle (side-entry) SMT variant of the SH series; identical 1.0mm / 8-position / 1A / 50V / -25 to +85C ratings, but a right-angle header vs the FitMate vertical/top-entry header. | Nexar + Claude Code web research (10 sources cited)
48 | 10157376-08101LF | FitMate 1.00mm Wire-to-Board | Header | JST | BM08B-SRSS-TBT(LF)(SN) | Closest Equivalent | 90% | Same vertical SMT SH header as the rank-1 part (1.0mm / 8 pos / 1A / 50V / -25 to +85C); the TBT suffix denotes embossed-tape packaging only - electrically and mechanically equivalent. | Nexar + Claude Code web research (10 sources cited)
49 | 10157376-12101LF | FitMate 1.00mm Wire-to-Board | Header | JST | BM12B-SRSS-TB(LF)(SN) | Closest Equivalent | 90% | JST SH 1.0mm top-entry (straight) SMT header, 12 circuits, single row, matching the FitMate 1.00mm header in pitch, position count, row count, current, voltage and operating temperature. | Nexar + Claude Code web research (10 sources cited)
49 | 10157376-12101LF | FitMate 1.00mm Wire-to-Board | Header | Molex | 501331-1207 | Closest Equivalent | 84% | Molex Pico-Clasp 1.0mm vertical (straight) SMT header, 12 circuits, single row, with inner positive lock; vertical orientation matches a vertical FitMate header. | Nexar + Claude Code web research (10 sources cited)
49 | 10157376-12101LF | FitMate 1.00mm Wire-to-Board | Header | Molex | 501568-1207 | Comparable Part | 80% | Molex Pico-Clasp 1.0mm right-angle SMT header, 12 circuits, single row; same pitch/positions/rows and ratings, but right-angle orientation differs from a vertical FitMate header. | Nexar + Claude Code web research (10 sources cited)
49 | 10157376-12101LF | FitMate 1.00mm Wire-to-Board | Header | JST | SM12B-SRSS-TB(LF)(SN) | Comparable Part | 76% | JST SH 1.0mm side-entry (right-angle) SMT header, 12 circuits, single row; same SH series ratings as rank 1 but side-entry orientation differs from a vertical FitMate header. | Nexar + Claude Code web research (10 sources cited)
50 | 10157377-04111LF | FitMate 1.00mm Wire-to-Board | Receptacle | JST | SHR-04V-S-B | Closest Equivalent | 90% | JST SH series 1.0mm-pitch single-row crimp receptacle housing; matches Amphenol FitMate 1.0mm receptacle on pitch, positions, row count, current (1A) and voltage (50V). | Nexar + Claude Code web research (9 sources cited)
50 | 10157377-04111LF | FitMate 1.00mm Wire-to-Board | Receptacle | JST | SHR-04V-S | Closest Equivalent | 85% | Standard JST SH series 1.0mm-pitch 4-position receptacle housing (non -B material variant); same electrical and dimensional class as the Amphenol 1.0mm receptacle. | Nexar + Claude Code web research (9 sources cited)
50 | 10157377-04111LF | FitMate 1.00mm Wire-to-Board | Receptacle | JST | NSHR-04V-S | Closest Equivalent | 80% | JST NSH series 1.0mm-pitch 4-position receptacle housing with a secure locking device; contact concept equivalent to the proven SHL connector, adding a positive lock the SH series lacks. | Nexar + Claude Code web research (9 sources cited)
50 | 10157377-04111LF | FitMate 1.00mm Wire-to-Board | Receptacle | JST | GHR-04V-S | Comparable Part | 55% | JST GH series 4-position receptacle housing with secure locking, but at 1.25mm pitch – not the 1.0mm pitch of the Amphenol part, so it is mechanically non-interchangeable. | Nexar + Claude Code web research (9 sources cited)
51 | 10157377-08111LF | FitMate 1.00mm Wire-to-Board | Receptacle | JST | SHR-08V-S-B | Closest Equivalent | 90% | JST SH 1.0mm single-row crimp receptacle housing, 8-circuit, with finger-grip protrusions; matches the FitMate 1.0mm receptacle on pitch, positions, rows, current and voltage. | Nexar + Claude Code web research (11 sources cited)
51 | 10157377-08111LF | FitMate 1.00mm Wire-to-Board | Receptacle | JST | SHR-08V-S | Closest Equivalent | 86% | Non-B variant of the SH 1.0mm 8-circuit receptacle housing; same series and ratings as SHR-08V-S-B, differing in retention/protrusion detail. | Nexar + Claude Code web research (11 sources cited)
51 | 10157377-08111LF | FitMate 1.00mm Wire-to-Board | Receptacle | JST | NSHR-08V-S | Closest Equivalent | 83% | JST NSH 1.0mm 8-circuit receptacle with positive latch lock; same pitch/positions/ratings as FitMate, and its latch lock is closer in function to Amphenol's friction latch than the plain SH housing. | Nexar + Claude Code web research (11 sources cited)
51 | 10157377-08111LF | FitMate 1.00mm Wire-to-Board | Receptacle | Molex | 501330-0800 | Comparable Part | 80% | Molex Pico-Clasp 1.0mm single-row receptacle crimp housing, 8-circuit, with inner positive lock; matches FitMate pitch, positions and 1A/50V ratings. | Nexar + Claude Code web research (11 sources cited)
51 | 10157377-08111LF | FitMate 1.00mm Wire-to-Board | Receptacle | Molex | 51021-0800 | Not a direct Equivalent | 40% | Molex PicoBlade is a 1.25mm-pitch system, not 1.0mm; despite matching 8 circuits and 1A, the pitch differs from the FitMate 1.0mm receptacle, so it is not a direct cross. | Nexar + Claude Code web research (11 sources cited)
52 | 10157377-12111LF | FitMate 1.00mm Wire-to-Board | Receptacle | JST | SHR-12V-S | Closest Equivalent | 88% | JST SH-series 1.0mm pitch 12-pos single-row crimp receptacle housing matching Amphenol FitMate 1.00mm receptacle on pitch, positions, rows, current, voltage and temperature. | Nexar + Claude Code web research (11 sources cited)
52 | 10157377-12111LF | FitMate 1.00mm Wire-to-Board | Receptacle | JST | SHR-12V-S-B | Closest Equivalent | 85% | Same SH-series 1.0mm 12-pos receptacle as SHR-12V-S but with a positioning protrusion/boss; identical electrical and thermal ratings to the FitMate 1.00mm receptacle. | Nexar + Claude Code web research (11 sources cited)
52 | 10157377-12111LF | FitMate 1.00mm Wire-to-Board | Receptacle | JST | NSHR-12V-S | Closest Equivalent | 80% | JST NSH-series 1.0mm 12-pos single-row receptacle with a secure positive-lock mechanism; closest in latching intent to the FitMate latching receptacle. | Nexar + Claude Code web research (11 sources cited)
52 | 10157377-12111LF | FitMate 1.00mm Wire-to-Board | Receptacle | JST | GHR-12V-S | Comparable Part | 60% | JST GH-series 12-pos single-row crimp receptacle with secure lock, but on a 1.25mm pitch rather than the FitMate 1.00mm pitch. | Nexar + Claude Code web research (11 sources cited)
53 | 10157378-11LF | FitMate 1.00mm Wire-to-Board | Crimping Terminal | JST | SSH-003T-P0.2 | Closest Equivalent | 88% | JST SH series 1.0mm pitch crimp contact for SHDR housings; gold-plated, fine-wire range matches FitMate 1.00mm terminal. | Terminal association (mating housing cross-reference)
53 | 10157378-11LF | FitMate 1.00mm Wire-to-Board | Crimping Terminal | HIROSE ELECTRIC | DF20-2630SCFA | Comparable Part | 80% | Hirose DF20 series 1.0mm pitch crimp socket contact for DF20A-20DS housings; gold-plated, supports 26-30/28-32AWG range. | Terminal association (mating housing cross-reference)
54 | 10157435-04112LF | FitMate 2.00mm Wire-to-Board | Header | JST | B4B-PH-K-S(LF)(SN) | Closest Equivalent | 95% | JST PH 2.00mm vertical through-hole top-entry shrouded header, 4 circuits, with matching 2A/100V ratings and identical operating temperature range; the de-facto industry equivalent to FitMate 2.00mm. | Nexar + Claude Code web research (9 sources cited)
54 | 10157435-04112LF | FitMate 2.00mm Wire-to-Board | Header | Hirose Electric | DF3-4P-2DSA(01) | Closest Equivalent | 84% | Hirose DF3 2.00mm straight (vertical) through-hole 4-position shrouded header; matches pitch/positions/rows and exceeds Amphenol's current and temperature ratings (3A, -55 to +105C), making it a robust same-form-factor equivalent. | Nexar + Claude Code web research (9 sources cited)
54 | 10157435-04112LF | FitMate 2.00mm Wire-to-Board | Header | JST | B4B-PH-SM4-TB(LF)(SN) | Comparable Part | 78% | Surface-mount (SMT) version of the JST PH 2.00mm 4-position header; identical electrical ratings to the Amphenol part but differs in termination (SMT vs through-hole). | Nexar + Claude Code web research (9 sources cited)
54 | 10157435-04112LF | FitMate 2.00mm Wire-to-Board | Header | Hirose Electric | DF3-4P-2DS(01) | Comparable Part | 74% | Right-angle variant of the Hirose DF3 2.00mm 4-position header; matches pitch/positions and exceeds current/temp, but differs in mounting orientation (right-angle vs vertical). | Nexar + Claude Code web research (9 sources cited)
54 | 10157435-04112LF | FitMate 2.00mm Wire-to-Board | Header | Molex | 53253-0470 | Comparable Part | 70% | Molex Micro-Latch 2.00mm vertical through-hole 4-circuit friction-lock header; same form factor and current rating, with friction-latch retention closely paralleling FitMate, but rated 125V and -40 to +105C. | Nexar + Claude Code web research (9 sources cited)
55 | 10157435-08112LF | FitMate 2.00mm Wire-to-Board | Header | JST | B8B-PH-K-S(LF)(SN) | Closest Equivalent | 93% | Top-entry vertical through-hole header that matches the Amphenol FitMate 2.0mm header on pitch, positions, row count, current, voltage, temperature and housing; JST PH is the industry-standard cross for this footprint. | Nexar + Claude Code web research (12 sources cited)
55 | 10157435-08112LF | FitMate 2.00mm Wire-to-Board | Header | JST | S8B-PH-K-S(LF)(SN) | Comparable Part | 84% | Same PH 2.0mm/8-position/2A/100V/PA66 platform as the closest cross but in a right-angle (side-entry) orientation, so electricals match while the mounting profile differs from the vertical FitMate header. | Nexar + Claude Code web research (12 sources cited)
55 | 10157435-08112LF | FitMate 2.00mm Wire-to-Board | Header | JST | B8B-PH-SM4-TB(LF)(SN) | Comparable Part | 79% | PH 2.0mm/8-position top-entry header with matching 2A/100V ratings, but surface-mount termination instead of the through-hole FitMate header. | Nexar + Claude Code web research (12 sources cited)
55 | 10157435-08112LF | FitMate 2.00mm Wire-to-Board | Header | HIROSE ELECTRIC | DF3-8P-2DSA(01) | Comparable Part | 76% | Hirose DF3 2.0mm vertical through-hole 8-position header; same pitch/positions but rated to 3A with a wider -55°C to +105°C range, so it exceeds rather than matches the FitMate header ratings. | Nexar + Claude Code web research (12 sources cited)
55 | 10157435-08112LF | FitMate 2.00mm Wire-to-Board | Header | HIROSE ELECTRIC | DF3-8P-2DS(01) | Comparable Part | 70% | Right-angle variant of the Hirose DF3 2.0mm 8-position header; same pitch/positions but right-angle body and 3A/250V/wider-temp ratings differ from the vertical FitMate header. | Nexar + Claude Code web research (12 sources cited)
56 | 10157435-12112LF | FitMate 2.00mm Wire-to-Board | Header | JST | B12B-PH-K-S(LF)(SN) | Closest Equivalent | 95% | JST PH top-entry through-hole header at 2.0mm pitch, 12 pos, 1 row, with friction lock and identical 2A/100V/-25 to +85 C/PA66 ratings - a true drop-in equivalent to the Amphenol FitMate 2.0mm header. | Nexar + Claude Code web research (11 sources cited)
56 | 10157435-12112LF | FitMate 2.00mm Wire-to-Board | Header | JST | S12B-PH-K-S(LF)(SN) | Closest Equivalent | 78% | Side-entry (right-angle) PH through-hole header, 2.0mm/12 pos/1 row, sharing the same 2A/100V/-25 to +85 C/PA66 ratings; electrically identical to the Amphenol header but right-angle rather than vertical. | Nexar + Claude Code web research (11 sources cited)
56 | 10157435-12112LF | FitMate 2.00mm Wire-to-Board | Header | JST | B12B-PH-SM4-TB(LF)(SN) | Comparable Part | 80% | Surface-mount vertical PH header, 2.0mm/12 pos/1 row, same 2A/100V/-25 to +85 C electrical ratings; differs by SMT termination and PA6T (high-heat) housing versus the Amphenol PA66 through-hole header. | Nexar + Claude Code web research (11 sources cited)
56 | 10157435-12112LF | FitMate 2.00mm Wire-to-Board | Header | HIROSE ELECTRIC | DF3-12P-2DSA(01) | Comparable Part | 75% | Hirose DF3 2.0mm vertical through-hole header, 12 pos/1 row; matches pitch, positions, rows and exceeds Amphenol on current (3A) and temperature (-55 to +105 C), but is a different connector family with its own footprint. | Nexar + Claude Code web research (11 sources cited)
56 | 10157435-12112LF | FitMate 2.00mm Wire-to-Board | Header | HIROSE ELECTRIC | DF3-12P-2DS(01) | Comparable Part | 68% | Right-angle (side-entry) variant of the Hirose DF3 2.0mm 12-pos header. Same DF3 electrical ratings (3A/-55 to +105 C) as the -2DSA, but right-angle orientation versus the vertical FitMate header. | Nexar + Claude Code web research (11 sources cited)
57 | 10157436-04111LF | FitMate 2.00mm Wire-to-Board | Receptacle | JST | PHR-4 | Closest Equivalent | 95% | JST PH 2.0mm crimp receptacle housing, 4-pos single-row, PA66, -25C to +85C, 2A/100V — matches the Amphenol FitMate 2.0mm receptacle on every key parameter. | Nexar + Claude Code web research (10 sources cited)
57 | 10157436-04111LF | FitMate 2.00mm Wire-to-Board | Receptacle | JST | PHR-4-BK | Closest Equivalent | 92% | Black-housing variant of the PHR-4; mechanically and electrically identical to PHR-4, differing only in color — same close match to the Amphenol part. | Nexar + Claude Code web research (10 sources cited)
57 | 10157436-04111LF | FitMate 2.00mm Wire-to-Board | Receptacle | Hirose Electric | DF3-4S-2C | Comparable Part | 72% | Hirose DF3 2.0mm crimp receptacle housing, 4-pos single-row wire-to-board. Form-factor match but rated higher (3A/250V) and over a wider temp range (-55C to +105C). | Nexar + Claude Code web research (10 sources cited)
57 | 10157436-04111LF | FitMate 2.00mm Wire-to-Board | Receptacle | Molex | 51005-0400 | Not a direct Equivalent | 45% | Molex 51005 2.0mm 4-circuit receptacle housing is a WIRE-TO-WIRE part (mates 51006 male housing), not wire-to-board like the Amphenol FitMate receptacle. | Nexar + Claude Code web research (10 sources cited)
58 | 10157436-08111LF | FitMate 2.00mm Wire-to-Board | Receptacle | JST | PHR-8 | Closest Equivalent | 90% | JST PH 8-position single-row wire-to-board receptacle housing at 2.0mm pitch with matching 2A / 100V ratings and identical -25C to +85C range. | Nexar + Claude Code web research (12 sources cited)
58 | 10157436-08111LF | FitMate 2.00mm Wire-to-Board | Receptacle | JST | PAP-08V-S | Comparable Part | 72% | JST PA family 8-position single-row 2.0mm receptacle housing with latch lock; same form factor but rated higher (3A / 250V). | Nexar + Claude Code web research (12 sources cited)
58 | 10157436-08111LF | FitMate 2.00mm Wire-to-Board | Receptacle | HIROSE ELECTRIC | DF3-8S-2C | Comparable Part | 62% | Hirose DF3 2.0mm 8-position single-row socket housing for discrete wire-to-board; same form factor but rated 3A / 250V. | Nexar + Claude Code web research (12 sources cited)
58 | 10157436-08111LF | FitMate 2.00mm Wire-to-Board | Receptacle | Molex | 51005-0800 | Comparable Part | 55% | Molex 51005 2.0mm 8-circuit single-row crimp housing; matches pitch/positions and 2A rating, but it is a wire-to-wire housing rather than wire-to-board. | Nexar + Claude Code web research (12 sources cited)
59 | 10157436-12111LF | FitMate 2.00mm Wire-to-Board | Receptacle | JST | PHR-12 | Closest Equivalent | 95% | JST PH PHR-12 is a 2.0mm-pitch, 12-circuit single-row crimp receptacle housing rated 2A/100V at -25C to +85C in PA66 (UL94V-0), matching every headline electrical, mechanical and material parameter of the FitMate 2.00mm receptacle. | Nexar + Claude Code web research (9 sources cited)
59 | 10157436-12111LF | FitMate 2.00mm Wire-to-Board | Receptacle | Molex | 51004-1200 | Comparable Part | 78% | Molex MicroBlade 51004-1200 is a 2.0mm-pitch, 12-circuit single-row crimp receptacle housing rated to 2A in a nylon/polyester UL94V-0 body, a close functional match – but it is flagged obsolete/no-longer-manufactured by distributors. | Nexar + Claude Code web research (9 sources cited)
59 | 10157436-12111LF | FitMate 2.00mm Wire-to-Board | Receptacle | Hirose Electric | DF3-12S-2C | Comparable Part | 70% | Hirose DF3-12S-2C is a 2.0mm-pitch, 12-position single-row crimp socket housing in PA/Nylon, functionally comparable, but it carries a higher 3A/250V rating and a wider -55C to +105C range than the FitMate part. | Nexar + Claude Code web research (9 sources cited)
60 | 10157437-21LF | FitMate 2.00mm Wire-to-Board | Crimping Terminal | JST | SPH-002T-P0.5S | Closest Equivalent | 92% | SPH-002T-P0.5S is the tin-plated crimp contact for the JST PH 2.0mm series, mating with the PHR-4 housing. | Terminal association (mating housing cross-reference)
60 | 10157437-21LF | FitMate 2.00mm Wire-to-Board | Crimping Terminal | JST | SPH-002T-P0.5S | Closest Equivalent | 92% | PHR-4-BK is the black variant of PHR-4; same SPH crimp contact applies. | Terminal association (mating housing cross-reference)
60 | 10157437-21LF | FitMate 2.00mm Wire-to-Board | Crimping Terminal | Molex | 50212-8100 | Comparable Part | 80% | Tin-plated female crimp terminal for Molex 2.00mm crimp housing 51005 series. | Terminal association (mating housing cross-reference)
60 | 10157437-21LF | FitMate 2.00mm Wire-to-Board | Crimping Terminal | HIROSE ELECTRIC | DF3-2428SCFA | Closest Equivalent | 88% | DF3 crimp socket contact, tin-plated, for 24-28AWG mating with DF3-4S-2C socket housing. | Terminal association (mating housing cross-reference)
61 | 10157575-0410332LF | FitMate 2.00mm Wire-to-Board | Header | JST | B4B-PH-K-S(LF)(SN) | Closest Equivalent | 95% | JST PH 2.00mm vertical through-hole top-entry shrouded header, 4 circuits, with matching 2A/100V ratings and identical operating temperature range; the de-facto industry equivalent to FitMate 2.00mm. | Nexar + Claude Code web research (9 sources cited)
61 | 10157575-0410332LF | FitMate 2.00mm Wire-to-Board | Header | Hirose Electric | DF3-4P-2DSA(01) | Closest Equivalent | 84% | Hirose DF3 2.00mm straight (vertical) through-hole 4-position shrouded header; matches pitch/positions/rows and exceeds Amphenol's current and temperature ratings (3A, -55 to +105C), making it a robust same-form-factor equivalent. | Nexar + Claude Code web research (9 sources cited)
61 | 10157575-0410332LF | FitMate 2.00mm Wire-to-Board | Header | JST | B4B-PH-SM4-TB(LF)(SN) | Comparable Part | 78% | Surface-mount (SMT) version of the JST PH 2.00mm 4-position header; identical electrical ratings to the Amphenol part but differs in termination (SMT vs through-hole). | Nexar + Claude Code web research (9 sources cited)
61 | 10157575-0410332LF | FitMate 2.00mm Wire-to-Board | Header | Hirose Electric | DF3-4P-2DS(01) | Comparable Part | 74% | Right-angle variant of the Hirose DF3 2.00mm 4-position header; matches pitch/positions and exceeds current/temp, but differs in mounting orientation (right-angle vs vertical). | Nexar + Claude Code web research (9 sources cited)
61 | 10157575-0410332LF | FitMate 2.00mm Wire-to-Board | Header | Molex | 53253-0470 | Comparable Part | 70% | Molex Micro-Latch 2.00mm vertical through-hole 4-circuit friction-lock header; same form factor and current rating, with friction-latch retention closely paralleling FitMate, but rated 125V and -40 to +105C. | Nexar + Claude Code web research (9 sources cited)
62 | 10157575-0810332LF | FitMate 2.00mm Wire-to-Board | Header | JST | B8B-PH-K-S(LF)(SN) | Closest Equivalent | 93% | Top-entry vertical through-hole header that matches the Amphenol FitMate 2.0mm header on pitch, positions, row count, current, voltage, temperature and housing; JST PH is the industry-standard cross for this footprint. | Nexar + Claude Code web research (12 sources cited)
62 | 10157575-0810332LF | FitMate 2.00mm Wire-to-Board | Header | JST | S8B-PH-K-S(LF)(SN) | Comparable Part | 84% | Same PH 2.0mm/8-position/2A/100V/PA66 platform as the closest cross but in a right-angle (side-entry) orientation, so electricals match while the mounting profile differs from the vertical FitMate header. | Nexar + Claude Code web research (12 sources cited)
62 | 10157575-0810332LF | FitMate 2.00mm Wire-to-Board | Header | JST | B8B-PH-SM4-TB(LF)(SN) | Comparable Part | 79% | PH 2.0mm/8-position top-entry header with matching 2A/100V ratings, but surface-mount termination instead of the through-hole FitMate header. | Nexar + Claude Code web research (12 sources cited)
62 | 10157575-0810332LF | FitMate 2.00mm Wire-to-Board | Header | HIROSE ELECTRIC | DF3-8P-2DSA(01) | Comparable Part | 76% | Hirose DF3 2.0mm vertical through-hole 8-position header; same pitch/positions but rated to 3A with a wider -55°C to +105°C range, so it exceeds rather than matches the FitMate header ratings. | Nexar + Claude Code web research (12 sources cited)
62 | 10157575-0810332LF | FitMate 2.00mm Wire-to-Board | Header | HIROSE ELECTRIC | DF3-8P-2DS(01) | Comparable Part | 70% | Right-angle variant of the Hirose DF3 2.0mm 8-position header; same pitch/positions but right-angle body and 3A/250V/wider-temp ratings differ from the vertical FitMate header. | Nexar + Claude Code web research (12 sources cited)
63 | 10157575-1210332LF | FitMate 2.00mm Wire-to-Board | Header | JST | B12B-PH-K-S(LF)(SN) | Closest Equivalent | 95% | JST PH top-entry through-hole header at 2.0mm pitch, 12 pos, 1 row, with friction lock and identical 2A/100V/-25 to +85 C/PA66 ratings - a true drop-in equivalent to the Amphenol FitMate 2.0mm header. | Nexar + Claude Code web research (11 sources cited)
63 | 10157575-1210332LF | FitMate 2.00mm Wire-to-Board | Header | JST | S12B-PH-K-S(LF)(SN) | Closest Equivalent | 78% | Side-entry (right-angle) PH through-hole header, 2.0mm/12 pos/1 row, sharing the same 2A/100V/-25 to +85 C/PA66 ratings; electrically identical to the Amphenol header but right-angle rather than vertical. | Nexar + Claude Code web research (11 sources cited)
63 | 10157575-1210332LF | FitMate 2.00mm Wire-to-Board | Header | JST | B12B-PH-SM4-TB(LF)(SN) | Comparable Part | 80% | Surface-mount vertical PH header, 2.0mm/12 pos/1 row, same 2A/100V/-25 to +85 C electrical ratings; differs by SMT termination and PA6T (high-heat) housing versus the Amphenol PA66 through-hole header. | Nexar + Claude Code web research (11 sources cited)
63 | 10157575-1210332LF | FitMate 2.00mm Wire-to-Board | Header | HIROSE ELECTRIC | DF3-12P-2DSA(01) | Comparable Part | 75% | Hirose DF3 2.0mm vertical through-hole header, 12 pos/1 row; matches pitch, positions, rows and exceeds Amphenol on current (3A) and temperature (-55 to +105 C), but is a different connector family with its own footprint. | Nexar + Claude Code web research (11 sources cited)
63 | 10157575-1210332LF | FitMate 2.00mm Wire-to-Board | Header | HIROSE ELECTRIC | DF3-12P-2DS(01) | Comparable Part | 68% | Right-angle (side-entry) variant of the Hirose DF3 2.0mm 12-pos header. Same DF3 electrical ratings (3A/-55 to +105 C) as the -2DSA, but right-angle orientation versus the vertical FitMate header. | Nexar + Claude Code web research (11 sources cited)
64 | 10157576-041011LF | FitMate 2.00mm Wire-to-Board | Header | JST | B4B-PH-K-S(LF)(SN) | Closest Equivalent | 95% | JST PH 2.00mm vertical through-hole top-entry shrouded header, 4 circuits, with matching 2A/100V ratings and identical operating temperature range; the de-facto industry equivalent to FitMate 2.00mm. | Nexar + Claude Code web research (9 sources cited)
64 | 10157576-041011LF | FitMate 2.00mm Wire-to-Board | Header | Hirose Electric | DF3-4P-2DSA(01) | Closest Equivalent | 84% | Hirose DF3 2.00mm straight (vertical) through-hole 4-position shrouded header; matches pitch/positions/rows and exceeds Amphenol's current and temperature ratings (3A, -55 to +105C), making it a robust same-form-factor equivalent. | Nexar + Claude Code web research (9 sources cited)
64 | 10157576-041011LF | FitMate 2.00mm Wire-to-Board | Header | JST | B4B-PH-SM4-TB(LF)(SN) | Comparable Part | 78% | Surface-mount (SMT) version of the JST PH 2.00mm 4-position header; identical electrical ratings to the Amphenol part but differs in termination (SMT vs through-hole). | Nexar + Claude Code web research (9 sources cited)
64 | 10157576-041011LF | FitMate 2.00mm Wire-to-Board | Header | Hirose Electric | DF3-4P-2DS(01) | Comparable Part | 74% | Right-angle variant of the Hirose DF3 2.00mm 4-position header; matches pitch/positions and exceeds current/temp, but differs in mounting orientation (right-angle vs vertical). | Nexar + Claude Code web research (9 sources cited)
64 | 10157576-041011LF | FitMate 2.00mm Wire-to-Board | Header | Molex | 53253-0470 | Comparable Part | 70% | Molex Micro-Latch 2.00mm vertical through-hole 4-circuit friction-lock header; same form factor and current rating, with friction-latch retention closely paralleling FitMate, but rated 125V and -40 to +105C. | Nexar + Claude Code web research (9 sources cited)
65 | 10157576-081011LF | FitMate 2.00mm Wire-to-Board | Header | JST | B8B-PH-K-S(LF)(SN) | Closest Equivalent | 93% | Top-entry vertical through-hole header that matches the Amphenol FitMate 2.0mm header on pitch, positions, row count, current, voltage, temperature and housing; JST PH is the industry-standard cross for this footprint. | Nexar + Claude Code web research (12 sources cited)
65 | 10157576-081011LF | FitMate 2.00mm Wire-to-Board | Header | JST | S8B-PH-K-S(LF)(SN) | Comparable Part | 84% | Same PH 2.0mm/8-position/2A/100V/PA66 platform as the closest cross but in a right-angle (side-entry) orientation, so electricals match while the mounting profile differs from the vertical FitMate header. | Nexar + Claude Code web research (12 sources cited)
65 | 10157576-081011LF | FitMate 2.00mm Wire-to-Board | Header | JST | B8B-PH-SM4-TB(LF)(SN) | Comparable Part | 79% | PH 2.0mm/8-position top-entry header with matching 2A/100V ratings, but surface-mount termination instead of the through-hole FitMate header. | Nexar + Claude Code web research (12 sources cited)
65 | 10157576-081011LF | FitMate 2.00mm Wire-to-Board | Header | HIROSE ELECTRIC | DF3-8P-2DSA(01) | Comparable Part | 76% | Hirose DF3 2.0mm vertical through-hole 8-position header; same pitch/positions but rated to 3A with a wider -55°C to +105°C range, so it exceeds rather than matches the FitMate header ratings. | Nexar + Claude Code web research (12 sources cited)
65 | 10157576-081011LF | FitMate 2.00mm Wire-to-Board | Header | HIROSE ELECTRIC | DF3-8P-2DS(01) | Comparable Part | 70% | Right-angle variant of the Hirose DF3 2.0mm 8-position header; same pitch/positions but right-angle body and 3A/250V/wider-temp ratings differ from the vertical FitMate header. | Nexar + Claude Code web research (12 sources cited)
66 | 10157576-121011LF | FitMate 2.00mm Wire-to-Board | Header | JST | B12B-PH-K-S(LF)(SN) | Closest Equivalent | 95% | JST PH top-entry through-hole header at 2.0mm pitch, 12 pos, 1 row, with friction lock and identical 2A/100V/-25 to +85 C/PA66 ratings - a true drop-in equivalent to the Amphenol FitMate 2.0mm header. | Nexar + Claude Code web research (11 sources cited)
66 | 10157576-121011LF | FitMate 2.00mm Wire-to-Board | Header | JST | S12B-PH-K-S(LF)(SN) | Closest Equivalent | 78% | Side-entry (right-angle) PH through-hole header, 2.0mm/12 pos/1 row, sharing the same 2A/100V/-25 to +85 C/PA66 ratings; electrically identical to the Amphenol header but right-angle rather than vertical. | Nexar + Claude Code web research (11 sources cited)
66 | 10157576-121011LF | FitMate 2.00mm Wire-to-Board | Header | JST | B12B-PH-SM4-TB(LF)(SN) | Comparable Part | 80% | Surface-mount vertical PH header, 2.0mm/12 pos/1 row, same 2A/100V/-25 to +85 C electrical ratings; differs by SMT termination and PA6T (high-heat) housing versus the Amphenol PA66 through-hole header. | Nexar + Claude Code web research (11 sources cited)
66 | 10157576-121011LF | FitMate 2.00mm Wire-to-Board | Header | HIROSE ELECTRIC | DF3-12P-2DSA(01) | Comparable Part | 75% | Hirose DF3 2.0mm vertical through-hole header, 12 pos/1 row; matches pitch, positions, rows and exceeds Amphenol on current (3A) and temperature (-55 to +105 C), but is a different connector family with its own footprint. | Nexar + Claude Code web research (11 sources cited)
66 | 10157576-121011LF | FitMate 2.00mm Wire-to-Board | Header | HIROSE ELECTRIC | DF3-12P-2DS(01) | Comparable Part | 68% | Right-angle (side-entry) variant of the Hirose DF3 2.0mm 12-pos header. Same DF3 electrical ratings (3A/-55 to +105 C) as the -2DSA, but right-angle orientation versus the vertical FitMate header. | Nexar + Claude Code web research (11 sources cited)
67 | 10157577-041011LF | FitMate 2.00mm Wire-to-Board | Header | JST | B4B-PH-K-S(LF)(SN) | Closest Equivalent | 95% | JST PH 2.00mm vertical through-hole top-entry shrouded header, 4 circuits, with matching 2A/100V ratings and identical operating temperature range; the de-facto industry equivalent to FitMate 2.00mm. | Nexar + Claude Code web research (9 sources cited)
67 | 10157577-041011LF | FitMate 2.00mm Wire-to-Board | Header | Hirose Electric | DF3-4P-2DSA(01) | Closest Equivalent | 84% | Hirose DF3 2.00mm straight (vertical) through-hole 4-position shrouded header; matches pitch/positions/rows and exceeds Amphenol's current and temperature ratings (3A, -55 to +105C), making it a robust same-form-factor equivalent. | Nexar + Claude Code web research (9 sources cited)
67 | 10157577-041011LF | FitMate 2.00mm Wire-to-Board | Header | JST | B4B-PH-SM4-TB(LF)(SN) | Comparable Part | 78% | Surface-mount (SMT) version of the JST PH 2.00mm 4-position header; identical electrical ratings to the Amphenol part but differs in termination (SMT vs through-hole). | Nexar + Claude Code web research (9 sources cited)
67 | 10157577-041011LF | FitMate 2.00mm Wire-to-Board | Header | Hirose Electric | DF3-4P-2DS(01) | Comparable Part | 74% | Right-angle variant of the Hirose DF3 2.00mm 4-position header; matches pitch/positions and exceeds current/temp, but differs in mounting orientation (right-angle vs vertical). | Nexar + Claude Code web research (9 sources cited)
67 | 10157577-041011LF | FitMate 2.00mm Wire-to-Board | Header | Molex | 53253-0470 | Comparable Part | 70% | Molex Micro-Latch 2.00mm vertical through-hole 4-circuit friction-lock header; same form factor and current rating, with friction-latch retention closely paralleling FitMate, but rated 125V and -40 to +105C. | Nexar + Claude Code web research (9 sources cited)
68 | 10157577-081011LF | FitMate 2.00mm Wire-to-Board | Header | JST | B8B-PH-K-S(LF)(SN) | Closest Equivalent | 93% | Top-entry vertical through-hole header that matches the Amphenol FitMate 2.0mm header on pitch, positions, row count, current, voltage, temperature and housing; JST PH is the industry-standard cross for this footprint. | Nexar + Claude Code web research (12 sources cited)
68 | 10157577-081011LF | FitMate 2.00mm Wire-to-Board | Header | JST | S8B-PH-K-S(LF)(SN) | Comparable Part | 84% | Same PH 2.0mm/8-position/2A/100V/PA66 platform as the closest cross but in a right-angle (side-entry) orientation, so electricals match while the mounting profile differs from the vertical FitMate header. | Nexar + Claude Code web research (12 sources cited)
68 | 10157577-081011LF | FitMate 2.00mm Wire-to-Board | Header | JST | B8B-PH-SM4-TB(LF)(SN) | Comparable Part | 79% | PH 2.0mm/8-position top-entry header with matching 2A/100V ratings, but surface-mount termination instead of the through-hole FitMate header. | Nexar + Claude Code web research (12 sources cited)
68 | 10157577-081011LF | FitMate 2.00mm Wire-to-Board | Header | HIROSE ELECTRIC | DF3-8P-2DSA(01) | Comparable Part | 76% | Hirose DF3 2.0mm vertical through-hole 8-position header; same pitch/positions but rated to 3A with a wider -55°C to +105°C range, so it exceeds rather than matches the FitMate header ratings. | Nexar + Claude Code web research (12 sources cited)
68 | 10157577-081011LF | FitMate 2.00mm Wire-to-Board | Header | HIROSE ELECTRIC | DF3-8P-2DS(01) | Comparable Part | 70% | Right-angle variant of the Hirose DF3 2.0mm 8-position header; same pitch/positions but right-angle body and 3A/250V/wider-temp ratings differ from the vertical FitMate header. | Nexar + Claude Code web research (12 sources cited)
69 | 10157577-121011LF | FitMate 2.00mm Wire-to-Board | Header | JST | B12B-PH-K-S(LF)(SN) | Closest Equivalent | 95% | JST PH top-entry through-hole header at 2.0mm pitch, 12 pos, 1 row, with friction lock and identical 2A/100V/-25 to +85 C/PA66 ratings - a true drop-in equivalent to the Amphenol FitMate 2.0mm header. | Nexar + Claude Code web research (11 sources cited)
69 | 10157577-121011LF | FitMate 2.00mm Wire-to-Board | Header | JST | S12B-PH-K-S(LF)(SN) | Closest Equivalent | 78% | Side-entry (right-angle) PH through-hole header, 2.0mm/12 pos/1 row, sharing the same 2A/100V/-25 to +85 C/PA66 ratings; electrically identical to the Amphenol header but right-angle rather than vertical. | Nexar + Claude Code web research (11 sources cited)
69 | 10157577-121011LF | FitMate 2.00mm Wire-to-Board | Header | JST | B12B-PH-SM4-TB(LF)(SN) | Comparable Part | 80% | Surface-mount vertical PH header, 2.0mm/12 pos/1 row, same 2A/100V/-25 to +85 C electrical ratings; differs by SMT termination and PA6T (high-heat) housing versus the Amphenol PA66 through-hole header. | Nexar + Claude Code web research (11 sources cited)
69 | 10157577-121011LF | FitMate 2.00mm Wire-to-Board | Header | HIROSE ELECTRIC | DF3-12P-2DSA(01) | Comparable Part | 75% | Hirose DF3 2.0mm vertical through-hole header, 12 pos/1 row; matches pitch, positions, rows and exceeds Amphenol on current (3A) and temperature (-55 to +105 C), but is a different connector family with its own footprint. | Nexar + Claude Code web research (11 sources cited)
69 | 10157577-121011LF | FitMate 2.00mm Wire-to-Board | Header | HIROSE ELECTRIC | DF3-12P-2DS(01) | Comparable Part | 68% | Right-angle (side-entry) variant of the Hirose DF3 2.0mm 12-pos header. Same DF3 electrical ratings (3A/-55 to +105 C) as the -2DSA, but right-angle orientation versus the vertical FitMate header. | Nexar + Claude Code web research (11 sources cited)
70 | 10157578-04000LF | FitMate 2.00mm Wire-to-Board | Receptacle | JST | PHR-4 | Closest Equivalent | 95% | JST PH 2.0mm crimp receptacle housing, 4-pos single-row, PA66, -25C to +85C, 2A/100V — matches the Amphenol FitMate 2.0mm receptacle on every key parameter. | Nexar + Claude Code web research (10 sources cited)
70 | 10157578-04000LF | FitMate 2.00mm Wire-to-Board | Receptacle | JST | PHR-4-BK | Closest Equivalent | 92% | Black-housing variant of the PHR-4; mechanically and electrically identical to PHR-4, differing only in color — same close match to the Amphenol part. | Nexar + Claude Code web research (10 sources cited)
70 | 10157578-04000LF | FitMate 2.00mm Wire-to-Board | Receptacle | Hirose Electric | DF3-4S-2C | Comparable Part | 72% | Hirose DF3 2.0mm crimp receptacle housing, 4-pos single-row wire-to-board. Form-factor match but rated higher (3A/250V) and over a wider temp range (-55C to +105C). | Nexar + Claude Code web research (10 sources cited)
70 | 10157578-04000LF | FitMate 2.00mm Wire-to-Board | Receptacle | Molex | 51005-0400 | Not a direct Equivalent | 45% | Molex 51005 2.0mm 4-circuit receptacle housing is a WIRE-TO-WIRE part (mates 51006 male housing), not wire-to-board like the Amphenol FitMate receptacle. | Nexar + Claude Code web research (10 sources cited)
71 | 10157578-08000LF | FitMate 2.00mm Wire-to-Board | Receptacle | JST | PHR-8 | Closest Equivalent | 90% | JST PH 8-position single-row wire-to-board receptacle housing at 2.0mm pitch with matching 2A / 100V ratings and identical -25C to +85C range. | Nexar + Claude Code web research (12 sources cited)
71 | 10157578-08000LF | FitMate 2.00mm Wire-to-Board | Receptacle | JST | PAP-08V-S | Comparable Part | 72% | JST PA family 8-position single-row 2.0mm receptacle housing with latch lock; same form factor but rated higher (3A / 250V). | Nexar + Claude Code web research (12 sources cited)
71 | 10157578-08000LF | FitMate 2.00mm Wire-to-Board | Receptacle | HIROSE ELECTRIC | DF3-8S-2C | Comparable Part | 62% | Hirose DF3 2.0mm 8-position single-row socket housing for discrete wire-to-board; same form factor but rated 3A / 250V. | Nexar + Claude Code web research (12 sources cited)
71 | 10157578-08000LF | FitMate 2.00mm Wire-to-Board | Receptacle | Molex | 51005-0800 | Comparable Part | 55% | Molex 51005 2.0mm 8-circuit single-row crimp housing; matches pitch/positions and 2A rating, but it is a wire-to-wire housing rather than wire-to-board. | Nexar + Claude Code web research (12 sources cited)
72 | 10157578-12000LF | FitMate 2.00mm Wire-to-Board | Receptacle | JST | PHR-12 | Closest Equivalent | 95% | JST PH PHR-12 is a 2.0mm-pitch, 12-circuit single-row crimp receptacle housing rated 2A/100V at -25C to +85C in PA66 (UL94V-0), matching every headline electrical, mechanical and material parameter of the FitMate 2.00mm receptacle. | Nexar + Claude Code web research (9 sources cited)
72 | 10157578-12000LF | FitMate 2.00mm Wire-to-Board | Receptacle | Molex | 51004-1200 | Comparable Part | 78% | Molex MicroBlade 51004-1200 is a 2.0mm-pitch, 12-circuit single-row crimp receptacle housing rated to 2A in a nylon/polyester UL94V-0 body, a close functional match – but it is flagged obsolete/no-longer-manufactured by distributors. | Nexar + Claude Code web research (9 sources cited)
72 | 10157578-12000LF | FitMate 2.00mm Wire-to-Board | Receptacle | Hirose Electric | DF3-12S-2C | Comparable Part | 70% | Hirose DF3-12S-2C is a 2.0mm-pitch, 12-position single-row crimp socket housing in PA/Nylon, functionally comparable, but it carries a higher 3A/250V rating and a wider -55C to +105C range than the FitMate part. | Nexar + Claude Code web research (9 sources cited)
73 | 10157579-22LF | FitMate 2.00mm Wire-to-Board | Crimping Terminal | JST | SPH-002T-P0.5S | Closest Equivalent | 90% | Mating crimp contact for PH 2.0mm housings (PHR-4), tin-plated, 28-24AWG range. | Terminal association (mating housing cross-reference)
73 | 10157579-22LF | FitMate 2.00mm Wire-to-Board | Crimping Terminal | Molex | 50058-8100 | Comparable Part | 78% | Tin-plated female crimp terminal for Molex 2.00mm 51005 housing series. | Terminal association (mating housing cross-reference)
73 | 10157579-22LF | FitMate 2.00mm Wire-to-Board | Crimping Terminal | HIROSE ELECTRIC | DF3-2428SCFA | Closest Equivalent | 85% | DF3 socket crimp contact rated 24-28AWG, matching the DF3-4S-2C housing. | Terminal association (mating housing cross-reference)
74 | 10157759-01040LF | FitMate 1.00mm Wire-to-Board | Header | HIROSE ELECTRIC | DF20A-20DP-1V(59) | Comparable Part | 62% | Hirose DF20 is a 1.0mm-pitch, double-row, 20-position board-mount header rated 1A/100V with a positive-lock mating system, dimensionally aligned to the FitMate 1.00mm 20-position header but with a narrower -35C/+85C temperature range. | Nexar + Claude Code web research (6 sources cited)
74 | 10157759-01040LF | FitMate 1.00mm Wire-to-Board | Header | JST | BM20B-SRDS-G-TF(LF)(SN) | Comparable Part | 58% | JST SHD is a 1.0mm-pitch, double-row, disconnectable wire-to-board system with a socket-side positive lock; the BM20B-SRDS-G-TF SMT header matches the FitMate 1.00mm 20-position dual-row geometry and 1A/50V ratings, but tops out at +85C. | Nexar + Claude Code web research (6 sources cited)
75 | 10157759-01540LF | FitMate 1.00mm Wire-to-Board | Header | Hirose Electric | DF20F-30DP-1V(56) | Comparable Part | 68% | Genuine 1.0mm pitch, 30-position, dual-row board-mount pin header (the DP-suffix DF20 header that the Nexar string 'DF20A-30DP-1V(59)' actually maps to; DF20A is the socket/DS prefix while DP pin headers ship as DF20F/DF20G). Matches pitch, position count, row count and current, but is a low-profile wire-to-board header with no active latch and a narrower temperature/voltage profile than the Amphenol part. | Nexar + Claude Code web research (8 sources cited)
75 | 10157759-01540LF | FitMate 1.00mm Wire-to-Board | Header | Molex | 501571-3007 | Comparable Part | 62% | Molex Pico-Clasp dual-row 1.0mm SMT PCB header, 30 circuits, with an inner positive lock. Matches pitch/positions/rows/current and provides positive locking, but is offered in right-angle SMT form with a narrower temperature range than the Amphenol part. | Nexar + Claude Code web research (8 sources cited)
75 | 10157759-01540LF | FitMate 1.00mm Wire-to-Board | Header | JST | SHDR-30V-S-B | Not a direct Equivalent | 22% | SHDR-30V-S-B is a 1.0mm, 30-position dual-row WIRE-SIDE crimp receptacle housing (free-hanging, contacts sold separately), i.e. the mating cable counterpart - NOT a board header. It cannot cross to the Amphenol board-mount header; it would mate against one rather than replace it. | Nexar + Claude Code web research (8 sources cited)
76 | 10157759-02040LF | FitMate 1.00mm Wire-to-Board | Header | Molex | 501571-4007 | Comparable Part | 80% | Molex Pico-Clasp 1.00mm dual-row SMT header, 40 circuits, with a positive lock; matches FitMate on pitch, positions, rows, current and voltage. Main gap is the lower +85C upper operating temperature vs Amphenol's +105C. | Nexar + Claude Code web research (8 sources cited)
76 | 10157759-02040LF | FitMate 1.00mm Wire-to-Board | Header | Hirose Electric | DF20G-40DP-1V(56) | Comparable Part | 68% | Hirose DF20 1.00mm dual-row low-profile SMT header, 40 positions, 1A; matches pitch/positions/rows/current and exceeds voltage (100V), but is OBSOLETE and rated only to +85C. | Nexar + Claude Code web research (8 sources cited)
76 | 10157759-02040LF | FitMate 1.00mm Wire-to-Board | Header | Hirose Electric | DF20EG-40DP-1V(52) | Comparable Part | 66% | Active Hirose-recommended successor to the obsolete DF20G-40DP-1V(56); same DF20 1.00mm dual-row SMT 40-position header, fully compatible in mounting/mating/specification. | Nexar + Claude Code web research (8 sources cited)
77 | 10159026-1004LF | FitMate 0.80mm Wire-to-Board | Receptacle | JST | 04SUR-32S | Comparable Part | 74% | 0.8mm-pitch 4-circuit wire-to-board receptacle matching the Amphenol on pitch, positions, 0.5A current, 30V and -25/+85C temperature; differs only in termination (IDC vs crimp) and uses no friction latch. | Nexar + Claude Code web research (9 sources cited)
77 | 10159026-1004LF | FitMate 0.80mm Wire-to-Board | Receptacle | HIROSE ELECTRIC | DF52-4P-0.8C | Comparable Part | 62% | Correct wire-side crimp housing equivalent within the DF52 0.8mm family (this is the actual mating wire connector, unlike the SMT board socket DF52-4S originally crossed); same 0.8mm pitch, 4 positions, crimp termination, but rated 100V/2A and -40/+85C. | Nexar + Claude Code web research (9 sources cited)
77 | 10159026-1004LF | FitMate 0.80mm Wire-to-Board | Receptacle | HIROSE ELECTRIC | DF52-4S-0.8H(21) | Not a direct Equivalent | 35% | Originally crossed, but verification shows this is the SMT right-angle BOARD-MOUNT socket of the DF52 family, not a wire-side receptacle. It is the opposite mounting/gender to the Amphenol FitMate wire-side receptacle - a board header analogue, not a cross. | Nexar + Claude Code web research (9 sources cited)
78 | 10159026-1008LF | FitMate 0.80mm Wire-to-Board | Receptacle | JST | SUHR-08V-S-B | Closest Equivalent | 92% | 0.8mm pitch, 8-circuit single-row crimp socket housing with friction-lock; voltage (30V) and temperature (-25..+85C) match FitMate exactly, current exceeds it (1.0A). Housing is LCP vs FitMate PA46. | Claude Code web research (4 sources cited)
78 | 10159026-1008LF | FitMate 0.80mm Wire-to-Board | Receptacle | Molex | 214719-2080 | Closest Equivalent | 88% | 0.80mm single-row crimp housing, 8 circuits, friction-lock; 30V max, 1.0A, -40..+85C. Housing LCP vs FitMate PA46. | Claude Code web research (4 sources cited)
78 | 10159026-1008LF | FitMate 0.80mm Wire-to-Board | Receptacle | Hirose | DF52-8P-0.8C | Comparable Part | 80% | 0.80mm 8-position single-row wire-side crimp plug housing, 1.5A/100V, -40..+85C — heavier-duty than the FitMate. | Claude Code web research (4 sources cited)
79 | 10159026-1012LF | FitMate 0.80mm Wire-to-Board | Receptacle | JST | 12SUR-32S | Closest Equivalent | 84% | 0.8mm pitch, 12-position, single-row, wire-side receptacle housing whose electrical ratings (0.5A at AWG32, 30V AC/DC, -25C to +85C) match the FitMate receptacle exactly; primary difference is IDC termination vs the Amphenol crimp/wire-side housing. | Nexar + Claude Code web research (9 sources cited)
79 | 10159026-1012LF | FitMate 0.80mm Wire-to-Board | Receptacle | HIROSE ELECTRIC | DF52-12P-0.8C | Comparable Part | 72% | 0.8mm pitch, 12-position, single-row wire-side crimp housing (DF52 plug housing) with friction lock; same crimp/wire-side role as the FitMate receptacle, though DF52 series is rated higher (100V, -40C to +85C) and uses Hirose-specific crimp contacts. | Nexar + Claude Code web research (9 sources cited)
79 | 10159026-1012LF | FitMate 0.80mm Wire-to-Board | Receptacle | HIROSE ELECTRIC | DF52-12S-0.8H(21) | Not a direct Equivalent | 40% | 0.8mm pitch, 12-position, single-row SMT board-side receptacle (right-angle, surface mount). It mates with a wire-side housing rather than being one, so it is a board-mount part, not a direct cross for the Amphenol wire-side receptacle. | Nexar + Claude Code web research (9 sources cited)
80 | 10164210-1010LF | FitMate 1.00mm Wire-to-Board | Receptacle | Hirose Electric | DF20A-10DS-1C | Closest Equivalent | 82% | 1.00mm-pitch dual-row crimp receptacle housing, 10 positions (2x5) - directly matches the FitMate pitch, position count and row count, making it the closest drop-in style equivalent. | Nexar + Claude Code web research (9 sources cited)
80 | 10164210-1010LF | FitMate 1.00mm Wire-to-Board | Receptacle | Molex | 501189-2010 | Not a direct Equivalent | 48% | 1.00mm-pitch Pico-Clasp dual-row receptacle crimp housing with matching 1A/50V/-25 to +85C ratings, but the smallest verified dual-row receptacle in this line is 20 circuits, not 10. | Nexar + Claude Code web research (9 sources cited)
80 | 10164210-1010LF | FitMate 1.00mm Wire-to-Board | Receptacle | Hirose Electric | DF13-10DS-1.25C | Comparable Part | 45% | Dual-row crimp receptacle with the same 10 positions (2x5) and 2 rows, but a 1.25mm pitch instead of 1.00mm, so it is electrically/mechanically similar but not a footprint match. | Nexar + Claude Code web research (9 sources cited)
81 | 10164210-2010LF | FitMate 1.00mm Wire-to-Board | Receptacle | JST | SHDR-20V-S-B | Closest Equivalent | 84% | JST SHD is a 1.0mm pitch dual-row disconnectable crimp-style wire-to-board receptacle housing with 20 positions, matching the Amphenol FitMate 1.0mm receptacle on pitch, position count, row count, current and voltage. Main differences are the narrower -25C to +85C operating range and PBT (vs PA66) housing. | Nexar + Claude Code web research (9 sources cited)
81 | 10164210-2010LF | FitMate 1.00mm Wire-to-Board | Receptacle | Molex | 501189-2010 | Closest Equivalent | 82% | Molex Pico-Clasp 501189-2010 is a 1.0mm pitch dual-row receptacle crimp housing with 20 circuits, an inner positive lock, 1A/50V rating, and a -40C to +105C operating range per DigiKey - matching the Amphenol FitMate on pitch, positions, rows, current, voltage and temperature. | Nexar + Claude Code web research (9 sources cited)
81 | 10164210-2010LF | FitMate 1.00mm Wire-to-Board | Receptacle | HIROSE ELECTRIC | DF20A-20DS-1C | Comparable Part | 76% | Hirose DF20A-20DS-1C is a 1.0mm pitch dual-row low-profile wire-to-board receptacle (socket) with 20 contacts and crimp termination, rated 1A/100V. It matches the Amphenol on pitch, positions, rows and current, but differs on voltage (100V vs 50V) and operating range (-35C to +85C). | Nexar + Claude Code web research (9 sources cited)
82 | 10164210-3010LF | FitMate 1.00mm Wire-to-Board | Receptacle | Molex | 501189-3010 | Closest Equivalent | 86% | 1.00mm dual-row crimp receptacle housing, 30 circuits, with inner positive-lock latch and matching current/voltage rating; the closest direct equivalent to the Amphenol FitMate receptacle apart from a slightly lower upper temperature limit (+85C vs +105C). | Nexar + Claude Code web research (9 sources cited)
82 | 10164210-3010LF | FitMate 1.00mm Wire-to-Board | Receptacle | JST | SHDR-30V-S-B | Comparable Part | 72% | 1.0mm pitch disconnectable dual-row crimp receptacle, 30 contacts, rated 1.0A/50V matching the Amphenol electricals, but with a narrower -25°C operating floor and PBT (not PA66) housing. | Nexar + Claude Code web research (9 sources cited)
82 | 10164210-3010LF | FitMate 1.00mm Wire-to-Board | Receptacle | Hirose Electric | DF20A-30DS-1C | Comparable Part | 66% | 1.0mm dual-row low-profile crimp socket, 30 contacts, rated 1A but at a higher 100V; polyamide insulator. Comparable form/fit but narrower -35°C floor and different latching/contact system. | Nexar + Claude Code web research (9 sources cited)
83 | 10164212-10011LF | FitMate 1.00mm Wire-to-Board | Header | Hirose Electric | DF20F-10DP-1V(59) | Closest Equivalent | 78% | Direct 1.0mm dual-row 10-position SMT pin header; matches pitch, positions, rows and 1A current. Worklist PN 'DF20A-10DP-1V(59)' is non-standard (in DF20 ordering, 'A' denotes the crimp socket, while the pin header is DF20F/G-**DP-1V); DF20F-10DP-1V(59) is the correct, distributor-verified equivalent header. | Nexar + Claude Code web research (6 sources cited)
83 | 10164212-10011LF | FitMate 1.00mm Wire-to-Board | Header | Hirose Electric | DF13-10DP-1.25V(25) | Comparable Part | 45% | Popular 1.25mm dual-row 10-position SMT header; matches position/row count and 1A current but the pitch is 1.25mm, not 1.0mm, so it is a different mating system and not footprint-compatible with the FitMate 1.0mm header. | Nexar + Claude Code web research (6 sources cited)
83 | 10164212-10011LF | FitMate 1.00mm Wire-to-Board | Header | Molex | 5011902017 | Comparable Part | 50% | Molex Pico-Clasp is a 1.00mm-pitch single/dual-row SMT wire-to-board system in the same class as FitMate 1.0mm. The verified, active part 5011902017 is the dual-row vertical SMT header but in a 20-circuit size; a 10-circuit Pico-Clasp dual-row variant exists in the same family for a true 10-position cross. | Nexar + Claude Code web research (6 sources cited)
84 | 10164212-20011LF | FitMate 1.00mm Wire-to-Board | Header | HIROSE ELECTRIC | DF20A-20DP-1V(59) | Comparable Part | 62% | Hirose DF20 is a 1.0mm-pitch, double-row, 20-position board-mount header rated 1A/100V with a positive-lock mating system, dimensionally aligned to the FitMate 1.00mm 20-position header but with a narrower -35C/+85C temperature range. | Nexar + Claude Code web research (6 sources cited)
84 | 10164212-20011LF | FitMate 1.00mm Wire-to-Board | Header | JST | BM20B-SRDS-G-TF(LF)(SN) | Comparable Part | 58% | JST SHD is a 1.0mm-pitch, double-row, disconnectable wire-to-board system with a socket-side positive lock; the BM20B-SRDS-G-TF SMT header matches the FitMate 1.00mm 20-position dual-row geometry and 1A/50V ratings, but tops out at +85C. | Nexar + Claude Code web research (6 sources cited)
85 | 10164212-30011LF | FitMate 1.00mm Wire-to-Board | Header | Hirose Electric | DF20F-30DP-1V(56) | Comparable Part | 68% | Genuine 1.0mm pitch, 30-position, dual-row board-mount pin header (the DP-suffix DF20 header that the Nexar string 'DF20A-30DP-1V(59)' actually maps to; DF20A is the socket/DS prefix while DP pin headers ship as DF20F/DF20G). Matches pitch, position count, row count and current, but is a low-profile wire-to-board header with no active latch and a narrower temperature/voltage profile than the Amphenol part. | Nexar + Claude Code web research (8 sources cited)
85 | 10164212-30011LF | FitMate 1.00mm Wire-to-Board | Header | Molex | 501571-3007 | Comparable Part | 62% | Molex Pico-Clasp dual-row 1.0mm SMT PCB header, 30 circuits, with an inner positive lock. Matches pitch/positions/rows/current and provides positive locking, but is offered in right-angle SMT form with a narrower temperature range than the Amphenol part. | Nexar + Claude Code web research (8 sources cited)
85 | 10164212-30011LF | FitMate 1.00mm Wire-to-Board | Header | JST | SHDR-30V-S-B | Not a direct Equivalent | 22% | SHDR-30V-S-B is a 1.0mm, 30-position dual-row WIRE-SIDE crimp receptacle housing (free-hanging, contacts sold separately), i.e. the mating cable counterpart - NOT a board header. It cannot cross to the Amphenol board-mount header; it would mate against one rather than replace it. | Nexar + Claude Code web research (8 sources cited)
86 | 10164213-10011LF | FitMate 1.00mm Wire-to-Board | Header | Hirose Electric | DF20F-10DP-1V(59) | Closest Equivalent | 78% | Direct 1.0mm dual-row 10-position SMT pin header; matches pitch, positions, rows and 1A current. Worklist PN 'DF20A-10DP-1V(59)' is non-standard (in DF20 ordering, 'A' denotes the crimp socket, while the pin header is DF20F/G-**DP-1V); DF20F-10DP-1V(59) is the correct, distributor-verified equivalent header. | Nexar + Claude Code web research (6 sources cited)
86 | 10164213-10011LF | FitMate 1.00mm Wire-to-Board | Header | Hirose Electric | DF13-10DP-1.25V(25) | Comparable Part | 45% | Popular 1.25mm dual-row 10-position SMT header; matches position/row count and 1A current but the pitch is 1.25mm, not 1.0mm, so it is a different mating system and not footprint-compatible with the FitMate 1.0mm header. | Nexar + Claude Code web research (6 sources cited)
86 | 10164213-10011LF | FitMate 1.00mm Wire-to-Board | Header | Molex | 5011902017 | Comparable Part | 50% | Molex Pico-Clasp is a 1.00mm-pitch single/dual-row SMT wire-to-board system in the same class as FitMate 1.0mm. The verified, active part 5011902017 is the dual-row vertical SMT header but in a 20-circuit size; a 10-circuit Pico-Clasp dual-row variant exists in the same family for a true 10-position cross. | Nexar + Claude Code web research (6 sources cited)
87 | 10164213-20011LF | FitMate 1.00mm Wire-to-Board | Header | HIROSE ELECTRIC | DF20A-20DP-1V(59) | Comparable Part | 62% | Hirose DF20 is a 1.0mm-pitch, double-row, 20-position board-mount header rated 1A/100V with a positive-lock mating system, dimensionally aligned to the FitMate 1.00mm 20-position header but with a narrower -35C/+85C temperature range. | Nexar + Claude Code web research (6 sources cited)
87 | 10164213-20011LF | FitMate 1.00mm Wire-to-Board | Header | JST | BM20B-SRDS-G-TF(LF)(SN) | Comparable Part | 58% | JST SHD is a 1.0mm-pitch, double-row, disconnectable wire-to-board system with a socket-side positive lock; the BM20B-SRDS-G-TF SMT header matches the FitMate 1.00mm 20-position dual-row geometry and 1A/50V ratings, but tops out at +85C. | Nexar + Claude Code web research (6 sources cited)
88 | 10164213-30011LF | FitMate 1.00mm Wire-to-Board | Header | Hirose Electric | DF20F-30DP-1V(56) | Comparable Part | 68% | Genuine 1.0mm pitch, 30-position, dual-row board-mount pin header (the DP-suffix DF20 header that the Nexar string 'DF20A-30DP-1V(59)' actually maps to; DF20A is the socket/DS prefix while DP pin headers ship as DF20F/DF20G). Matches pitch, position count, row count and current, but is a low-profile wire-to-board header with no active latch and a narrower temperature/voltage profile than the Amphenol part. | Nexar + Claude Code web research (8 sources cited)
88 | 10164213-30011LF | FitMate 1.00mm Wire-to-Board | Header | Molex | 501571-3007 | Comparable Part | 62% | Molex Pico-Clasp dual-row 1.0mm SMT PCB header, 30 circuits, with an inner positive lock. Matches pitch/positions/rows/current and provides positive locking, but is offered in right-angle SMT form with a narrower temperature range than the Amphenol part. | Nexar + Claude Code web research (8 sources cited)
88 | 10164213-30011LF | FitMate 1.00mm Wire-to-Board | Header | JST | SHDR-30V-S-B | Not a direct Equivalent | 22% | SHDR-30V-S-B is a 1.0mm, 30-position dual-row WIRE-SIDE crimp receptacle housing (free-hanging, contacts sold separately), i.e. the mating cable counterpart - NOT a board header. It cannot cross to the Amphenol board-mount header; it would mate against one rather than replace it. | Nexar + Claude Code web research (8 sources cited)
89 | 10164365-00441LF | FitMate 1.00mm Wire-to-Board | Header | JST | BM04B-SRSS-TB(LF)(SN) | Closest Equivalent | 92% | JST SR-series 1.0mm top-entry SMT header, 4 pos single row, electrically identical to the Amphenol FitMate header (1A / 50V / -25 to +85C). The closest direct equivalent. | Nexar + Claude Code web research (9 sources cited)
89 | 10164365-00441LF | FitMate 1.00mm Wire-to-Board | Header | JST | BM04B-SRSS-TBT(LF)(SN) | Closest Equivalent | 89% | Same SR-series 1.0mm 4-position SMT header as the -TB but with the TBT variant designation (vacuum pick-up / tape-and-reel optimized). Electrically identical to the Amphenol FitMate header. | Nexar + Claude Code web research (9 sources cited)
89 | 10164365-00441LF | FitMate 1.00mm Wire-to-Board | Header | JST | BM04B-SRSS-G-TB(LF)(SN) | Closest Equivalent | 87% | SR-series 1.0mm 4-position SMT header with metal boss / fitting-nail (G) for added board retention. Same 1A / 50V / -25 to +85C ratings as the Amphenol FitMate header. | Nexar + Claude Code web research (9 sources cited)
89 | 10164365-00441LF | FitMate 1.00mm Wire-to-Board | Header | JST | BM04B-SRSS-G-TBT(LF)(SN) | Closest Equivalent | 85% | SR-series 1.0mm 4-position SMT header combining the metal-boss (G) and vacuum-pickup (TBT) variants. Electrically identical to the Amphenol FitMate header. | Nexar + Claude Code web research (9 sources cited)
89 | 10164365-00441LF | FitMate 1.00mm Wire-to-Board | Header | Molex | 501331-0407 | Comparable Part | 80% | Molex Pico-Clasp 1.0mm 4-circuit single-row vertical SMT header with inner positive friction lock. Same pitch/positions as the Amphenol header but rated higher (2A / 100V) with a different mating system, so comparable rather than a drop-in. | Nexar + Claude Code web research (9 sources cited)
90 | 10164365-00841LF | FitMate 1.00mm Wire-to-Board | Header | JST | BM08B-SRSS-TB(LF)(SN) | Closest Equivalent | 92% | Vertical SMT shrouded header, 1.0mm pitch, 8 position, 1 row, 1A / 50V, -25 to +85C - matches the FitMate 1.0mm header on every primary electrical and mechanical attribute. | Nexar + Claude Code web research (10 sources cited)
90 | 10164365-00841LF | FitMate 1.00mm Wire-to-Board | Header | Molex | 501331-0807 | Comparable Part | 80% | Pico-Clasp 1.0mm vertical SMT header, 8 circuit, 1 row, 1A / 50V with a wider -40 to +105C range and a positive-lock mating interface; strong functional comparable to the FitMate 1.0mm header. | Nexar + Claude Code web research (10 sources cited)
90 | 10164365-00841LF | FitMate 1.00mm Wire-to-Board | Header | JST | SM08B-SRSS-TB(LF)(SN) | Comparable Part | 78% | Right-angle (side-entry) SMT variant of the SH series; identical 1.0mm / 8-position / 1A / 50V / -25 to +85C ratings, but a right-angle header vs the FitMate vertical/top-entry header. | Nexar + Claude Code web research (10 sources cited)
90 | 10164365-00841LF | FitMate 1.00mm Wire-to-Board | Header | JST | BM08B-SRSS-TBT(LF)(SN) | Closest Equivalent | 90% | Same vertical SMT SH header as the rank-1 part (1.0mm / 8 pos / 1A / 50V / -25 to +85C); the TBT suffix denotes embossed-tape packaging only - electrically and mechanically equivalent. | Nexar + Claude Code web research (10 sources cited)
91 | 10164365-01241LF | FitMate 1.00mm Wire-to-Board | Header | JST | BM12B-SRSS-TB(LF)(SN) | Closest Equivalent | 90% | JST SH 1.0mm top-entry (straight) SMT header, 12 circuits, single row, matching the FitMate 1.00mm header in pitch, position count, row count, current, voltage and operating temperature. | Nexar + Claude Code web research (10 sources cited)
91 | 10164365-01241LF | FitMate 1.00mm Wire-to-Board | Header | Molex | 501331-1207 | Closest Equivalent | 84% | Molex Pico-Clasp 1.0mm vertical (straight) SMT header, 12 circuits, single row, with inner positive lock; vertical orientation matches a vertical FitMate header. | Nexar + Claude Code web research (10 sources cited)
91 | 10164365-01241LF | FitMate 1.00mm Wire-to-Board | Header | Molex | 501568-1207 | Comparable Part | 80% | Molex Pico-Clasp 1.0mm right-angle SMT header, 12 circuits, single row; same pitch/positions/rows and ratings, but right-angle orientation differs from a vertical FitMate header. | Nexar + Claude Code web research (10 sources cited)
91 | 10164365-01241LF | FitMate 1.00mm Wire-to-Board | Header | JST | SM12B-SRSS-TB(LF)(SN) | Comparable Part | 76% | JST SH 1.0mm side-entry (right-angle) SMT header, 12 circuits, single row; same SH series ratings as rank 1 but side-entry orientation differs from a vertical FitMate header. | Nexar + Claude Code web research (10 sources cited)
92 | 10164366-00441LF | FitMate 1.00mm Wire-to-Board | Header | JST | BM04B-SRSS-TB(LF)(SN) | Closest Equivalent | 92% | JST SR-series 1.0mm top-entry SMT header, 4 pos single row, electrically identical to the Amphenol FitMate header (1A / 50V / -25 to +85C). The closest direct equivalent. | Nexar + Claude Code web research (9 sources cited)
92 | 10164366-00441LF | FitMate 1.00mm Wire-to-Board | Header | JST | BM04B-SRSS-TBT(LF)(SN) | Closest Equivalent | 89% | Same SR-series 1.0mm 4-position SMT header as the -TB but with the TBT variant designation (vacuum pick-up / tape-and-reel optimized). Electrically identical to the Amphenol FitMate header. | Nexar + Claude Code web research (9 sources cited)
92 | 10164366-00441LF | FitMate 1.00mm Wire-to-Board | Header | JST | BM04B-SRSS-G-TB(LF)(SN) | Closest Equivalent | 87% | SR-series 1.0mm 4-position SMT header with metal boss / fitting-nail (G) for added board retention. Same 1A / 50V / -25 to +85C ratings as the Amphenol FitMate header. | Nexar + Claude Code web research (9 sources cited)
92 | 10164366-00441LF | FitMate 1.00mm Wire-to-Board | Header | JST | BM04B-SRSS-G-TBT(LF)(SN) | Closest Equivalent | 85% | SR-series 1.0mm 4-position SMT header combining the metal-boss (G) and vacuum-pickup (TBT) variants. Electrically identical to the Amphenol FitMate header. | Nexar + Claude Code web research (9 sources cited)
92 | 10164366-00441LF | FitMate 1.00mm Wire-to-Board | Header | Molex | 501331-0407 | Comparable Part | 80% | Molex Pico-Clasp 1.0mm 4-circuit single-row vertical SMT header with inner positive friction lock. Same pitch/positions as the Amphenol header but rated higher (2A / 100V) with a different mating system, so comparable rather than a drop-in. | Nexar + Claude Code web research (9 sources cited)
93 | 10164366-00841LF | FitMate 1.00mm Wire-to-Board | Header | JST | BM08B-SRSS-TB(LF)(SN) | Closest Equivalent | 92% | Vertical SMT shrouded header, 1.0mm pitch, 8 position, 1 row, 1A / 50V, -25 to +85C - matches the FitMate 1.0mm header on every primary electrical and mechanical attribute. | Nexar + Claude Code web research (10 sources cited)
93 | 10164366-00841LF | FitMate 1.00mm Wire-to-Board | Header | Molex | 501331-0807 | Comparable Part | 80% | Pico-Clasp 1.0mm vertical SMT header, 8 circuit, 1 row, 1A / 50V with a wider -40 to +105C range and a positive-lock mating interface; strong functional comparable to the FitMate 1.0mm header. | Nexar + Claude Code web research (10 sources cited)
93 | 10164366-00841LF | FitMate 1.00mm Wire-to-Board | Header | JST | SM08B-SRSS-TB(LF)(SN) | Comparable Part | 78% | Right-angle (side-entry) SMT variant of the SH series; identical 1.0mm / 8-position / 1A / 50V / -25 to +85C ratings, but a right-angle header vs the FitMate vertical/top-entry header. | Nexar + Claude Code web research (10 sources cited)
93 | 10164366-00841LF | FitMate 1.00mm Wire-to-Board | Header | JST | BM08B-SRSS-TBT(LF)(SN) | Closest Equivalent | 90% | Same vertical SMT SH header as the rank-1 part (1.0mm / 8 pos / 1A / 50V / -25 to +85C); the TBT suffix denotes embossed-tape packaging only - electrically and mechanically equivalent. | Nexar + Claude Code web research (10 sources cited)
94 | 10164366-01241LF | FitMate 1.00mm Wire-to-Board | Header | JST | BM12B-SRSS-TB(LF)(SN) | Closest Equivalent | 90% | JST SH 1.0mm top-entry (straight) SMT header, 12 circuits, single row, matching the FitMate 1.00mm header in pitch, position count, row count, current, voltage and operating temperature. | Nexar + Claude Code web research (10 sources cited)
94 | 10164366-01241LF | FitMate 1.00mm Wire-to-Board | Header | Molex | 501331-1207 | Closest Equivalent | 84% | Molex Pico-Clasp 1.0mm vertical (straight) SMT header, 12 circuits, single row, with inner positive lock; vertical orientation matches a vertical FitMate header. | Nexar + Claude Code web research (10 sources cited)
94 | 10164366-01241LF | FitMate 1.00mm Wire-to-Board | Header | Molex | 501568-1207 | Comparable Part | 80% | Molex Pico-Clasp 1.0mm right-angle SMT header, 12 circuits, single row; same pitch/positions/rows and ratings, but right-angle orientation differs from a vertical FitMate header. | Nexar + Claude Code web research (10 sources cited)
94 | 10164366-01241LF | FitMate 1.00mm Wire-to-Board | Header | JST | SM12B-SRSS-TB(LF)(SN) | Comparable Part | 76% | JST SH 1.0mm side-entry (right-angle) SMT header, 12 circuits, single row; same SH series ratings as rank 1 but side-entry orientation differs from a vertical FitMate header. | Nexar + Claude Code web research (10 sources cited)
95 | 10164367-0040LF | FitMate 1.00mm Wire-to-Board | Receptacle | JST | SHR-04V-S-B | Closest Equivalent | 90% | JST SH series 1.0mm-pitch single-row crimp receptacle housing; matches Amphenol FitMate 1.0mm receptacle on pitch, positions, row count, current (1A) and voltage (50V). | Nexar + Claude Code web research (9 sources cited)
95 | 10164367-0040LF | FitMate 1.00mm Wire-to-Board | Receptacle | JST | SHR-04V-S | Closest Equivalent | 85% | Standard JST SH series 1.0mm-pitch 4-position receptacle housing (non -B material variant); same electrical and dimensional class as the Amphenol 1.0mm receptacle. | Nexar + Claude Code web research (9 sources cited)
95 | 10164367-0040LF | FitMate 1.00mm Wire-to-Board | Receptacle | JST | NSHR-04V-S | Closest Equivalent | 80% | JST NSH series 1.0mm-pitch 4-position receptacle housing with a secure locking device; contact concept equivalent to the proven SHL connector, adding a positive lock the SH series lacks. | Nexar + Claude Code web research (9 sources cited)
95 | 10164367-0040LF | FitMate 1.00mm Wire-to-Board | Receptacle | JST | GHR-04V-S | Comparable Part | 55% | JST GH series 4-position receptacle housing with secure locking, but at 1.25mm pitch – not the 1.0mm pitch of the Amphenol part, so it is mechanically non-interchangeable. | Nexar + Claude Code web research (9 sources cited)
96 | 10164367-0080LF | FitMate 1.00mm Wire-to-Board | Receptacle | JST | SHR-08V-S-B | Closest Equivalent | 90% | JST SH 1.0mm single-row crimp receptacle housing, 8-circuit, with finger-grip protrusions; matches the FitMate 1.0mm receptacle on pitch, positions, rows, current and voltage. | Nexar + Claude Code web research (11 sources cited)
96 | 10164367-0080LF | FitMate 1.00mm Wire-to-Board | Receptacle | JST | SHR-08V-S | Closest Equivalent | 86% | Non-B variant of the SH 1.0mm 8-circuit receptacle housing; same series and ratings as SHR-08V-S-B, differing in retention/protrusion detail. | Nexar + Claude Code web research (11 sources cited)
96 | 10164367-0080LF | FitMate 1.00mm Wire-to-Board | Receptacle | JST | NSHR-08V-S | Closest Equivalent | 83% | JST NSH 1.0mm 8-circuit receptacle with positive latch lock; same pitch/positions/ratings as FitMate, and its latch lock is closer in function to Amphenol's friction latch than the plain SH housing. | Nexar + Claude Code web research (11 sources cited)
96 | 10164367-0080LF | FitMate 1.00mm Wire-to-Board | Receptacle | Molex | 501330-0800 | Comparable Part | 80% | Molex Pico-Clasp 1.0mm single-row receptacle crimp housing, 8-circuit, with inner positive lock; matches FitMate pitch, positions and 1A/50V ratings. | Nexar + Claude Code web research (11 sources cited)
96 | 10164367-0080LF | FitMate 1.00mm Wire-to-Board | Receptacle | Molex | 51021-0800 | Not a direct Equivalent | 40% | Molex PicoBlade is a 1.25mm-pitch system, not 1.0mm; despite matching 8 circuits and 1A, the pitch differs from the FitMate 1.0mm receptacle, so it is not a direct cross. | Nexar + Claude Code web research (11 sources cited)
97 | 10164367-0120LF | FitMate 1.00mm Wire-to-Board | Receptacle | JST | SHR-12V-S | Closest Equivalent | 88% | JST SH-series 1.0mm pitch 12-pos single-row crimp receptacle housing matching Amphenol FitMate 1.00mm receptacle on pitch, positions, rows, current, voltage and temperature. | Nexar + Claude Code web research (11 sources cited)
97 | 10164367-0120LF | FitMate 1.00mm Wire-to-Board | Receptacle | JST | SHR-12V-S-B | Closest Equivalent | 85% | Same SH-series 1.0mm 12-pos receptacle as SHR-12V-S but with a positioning protrusion/boss; identical electrical and thermal ratings to the FitMate 1.00mm receptacle. | Nexar + Claude Code web research (11 sources cited)
97 | 10164367-0120LF | FitMate 1.00mm Wire-to-Board | Receptacle | JST | NSHR-12V-S | Closest Equivalent | 80% | JST NSH-series 1.0mm 12-pos single-row receptacle with a secure positive-lock mechanism; closest in latching intent to the FitMate latching receptacle. | Nexar + Claude Code web research (11 sources cited)
97 | 10164367-0120LF | FitMate 1.00mm Wire-to-Board | Receptacle | JST | GHR-12V-S | Comparable Part | 60% | JST GH-series 12-pos single-row crimp receptacle with secure lock, but on a 1.25mm pitch rather than the FitMate 1.00mm pitch. | Nexar + Claude Code web research (11 sources cited)
98 | 10166584-0811LF | FitMate 1.5mm Wire-to-Board | Header | Hirose Electric | DF11-8DP-2DS(24) | Not a direct Equivalent | 38% | DF11 is a robust dual-row wire-to-board header at the same 8 positions / 2 rows, but it is a 2.00mm pitch family - it does NOT match the Amphenol 1.50mm pitch and will not intermate. | Nexar + Claude Code web research (8 sources cited)
98 | 10166584-0811LF | FitMate 1.5mm Wire-to-Board | Header | Hirose Electric | DF11C-8DP-2V(57) | Not a direct Equivalent | 34% | Surface-mount vertical variant of the same DF11 family; closer to a header form factor but still 2.00mm pitch, so it cannot cross to the Amphenol 1.50mm part. | Nexar + Claude Code web research (8 sources cited)
98 | 10166584-0811LF | FitMate 1.5mm Wire-to-Board | Header | Würth Elektronik | 62400821622 | Not a direct Equivalent | 30% | Würth WR-WTB dual-row shrouded header with a positive-locking latch (functionally similar to the Amphenol active latch), 8 positions / 2 rows - but it is a 2.00mm pitch system, not 1.50mm. | Nexar + Claude Code web research (8 sources cited)
99 | 10166584-1811LF | FitMate 1.5mm Wire-to-Board | Header | JST | BM18B-ZPDSS-TF(LF)(SN) | Closest Equivalent | 88% | True 1.5mm dual-row 18-position wire-to-board header (SMT, top-entry, locking ramp). Exact pitch/positions/rows/type match; current 2A exceeds FitMate's 1.5A. Gaps: temp -25..+85C (vs -40..+105C) and PA housing vs LCP. | Claude Code web research (3 sources cited)
99 | 10166584-1811LF | FitMate 1.5mm Wire-to-Board | Header | Molex | Micro-Lock Plus 1.50mm (no confirmed dual-row 18ckt SKU) | Not a direct Equivalent | 45% | Micro-Lock Plus offers 1.50mm pitch with positive lock matching FitMate on current and temp, but the 1.50mm pitch is predominantly single-row; a dual-row 18-circuit 1.50mm SKU could not be confirmed. | Claude Code web research (3 sources cited)
100 | 10166584-2811LF | FitMate 1.5mm Wire-to-Board | Header | TE Connectivity | HPI 1.5mm Dual-Row Locking (nearest 30-pos; no 28-pos) | Comparable Part | 62% | Only mainstream family offering genuine 1.5mm DUAL-ROW headers with an active locking latch and ratings >= Amphenol, but dual-row positions step 10/20/30/40 — there is NO 28-position (2x14) variant. | Claude Code web research (3 sources cited)
100 | 10166584-2811LF | FitMate 1.5mm Wire-to-Board | Header | Molex | Pico-Lock 1.50 dual-row (504051 family; no 28-pos) | Not a direct Equivalent | 35% | Correct 1.5mm pitch with dual-row and a positive lock, but dual-row circuit count tops out around 12 — it cannot reach 28 positions. | Claude Code web research (3 sources cited)
101 | 10166892-10LF | FitMate 1.5mm Wire-to-Board | Crimping Terminal | JST | SPHD-002T-P0.5 | Closest Equivalent | 86% | SPHD-002T-P0.5 is the tin-plated phosphor bronze crimp contact for the JST PHD 2.0mm dual-row series, mating with PHDR housings; covers 24-30AWG range. | Terminal association (mating housing cross-reference)
102 | 10166893-080LF | FitMate 1.5mm Wire-to-Board | Receptacle | Molex | 503149-0800 | Closest Equivalent | 85% | CLIK-Mate 1.50mm dual-row crimp wire-side housing, 8 circuits, with dual inner positive lock. Matches pitch/positions/rows/type and meets or exceeds all electrical & thermal ratings — a rare true 1.5mm dual-row crimp match. | Claude Code web research (4 sources cited)
102 | 10166893-080LF | FitMate 1.5mm Wire-to-Board | Receptacle | TE Connectivity | AMP HPI 1.5mm Receptacle (dual-row; no 8-pos dual-row) | Comparable Part | 45% | TE AMP HPI 1.5mm is a 1.5mm crimp receptacle family with locking, but dual-row HPI is offered only in 10-50 positions — there is NO 8-position dual-row variant. | Claude Code web research (4 sources cited)
102 | 10166893-080LF | FitMate 1.5mm Wire-to-Board | Receptacle | JST | ZE / ZH (single row) | Not a direct Equivalent | 30% | JST's 1.5mm crimp receptacle families (ZE 2.0A/100V, ZH 1.0A) are SINGLE-ROW only (2-16 positions) — cannot meet the dual-row requirement. | Claude Code web research (4 sources cited)
103 | 10166893-180LF | FitMate 1.5mm Wire-to-Board | Receptacle | JST | ZPDR-18V-S | Closest Equivalent | 86% | JST ZPD is a 1.5mm-pitch dual-row wire-to-board crimp receptacle with secure latch lock; the ZPDR-18V-S is an 18-circuit, 2-row housing that matches the FitMate 1.5mm Receptacle on pitch, positions, rows, voltage and housing family. | Nexar + Claude Code web research (5 sources cited)
103 | 10166893-180LF | FitMate 1.5mm Wire-to-Board | Receptacle | Molex | 0510211800 | Not a direct Equivalent | 28% | Molex PicoBlade 51021-1800 is a 1.25mm-pitch SINGLE-row receptacle crimp housing. It shares the 18-circuit count but differs on pitch (1.25mm vs 1.5mm) and row count (1 vs 2), so it is not a fit/form equivalent to the FitMate dual-row 1.5mm receptacle. | Nexar + Claude Code web research (5 sources cited)
104 | 10166893-280LF | FitMate 1.5mm Wire-to-Board | Receptacle | JST | PHDR-28VS | Comparable Part | 55% | Dual-row, 28-circuit crimp-style wire-to-board receptacle housing, but on a 2.0mm pitch versus the Amphenol 1.5mm pitch, so it is not mechanically intermateable and counts only as a functional comparable. | Nexar + Claude Code web research (6 sources cited)
104 | 10166893-280LF | FitMate 1.5mm Wire-to-Board | Receptacle | Molex | 87568 series | Not a direct Equivalent | 30% | Molex Milli-Grid offers high-density dual-row cable/wire-to-board receptacles spanning the 28-circuit range (verified 26- and 30-circuit neighbors exist), but on a 2.00mm grid and with IDT/IDC termination rather than the Amphenol 1.5mm crimp interface, so it is not a direct equivalent. | Nexar + Claude Code web research (6 sources cited)
105 | 10167624-0811LF | FitMate 1.5mm Wire-to-Board | Header | Hirose Electric | DF11-8DP-2DS(24) | Not a direct Equivalent | 38% | DF11 is a robust dual-row wire-to-board header at the same 8 positions / 2 rows, but it is a 2.00mm pitch family - it does NOT match the Amphenol 1.50mm pitch and will not intermate. | Nexar + Claude Code web research (8 sources cited)
105 | 10167624-0811LF | FitMate 1.5mm Wire-to-Board | Header | Hirose Electric | DF11C-8DP-2V(57) | Not a direct Equivalent | 34% | Surface-mount vertical variant of the same DF11 family; closer to a header form factor but still 2.00mm pitch, so it cannot cross to the Amphenol 1.50mm part. | Nexar + Claude Code web research (8 sources cited)
105 | 10167624-0811LF | FitMate 1.5mm Wire-to-Board | Header | Würth Elektronik | 62400821622 | Not a direct Equivalent | 30% | Würth WR-WTB dual-row shrouded header with a positive-locking latch (functionally similar to the Amphenol active latch), 8 positions / 2 rows - but it is a 2.00mm pitch system, not 1.50mm. | Nexar + Claude Code web research (8 sources cited)
106 | 10167624-1811LF | FitMate 1.5mm Wire-to-Board | Header | JST | BM18B-ZPDSS-TF(LF)(SN) | Closest Equivalent | 88% | True 1.5mm dual-row 18-position wire-to-board header (SMT, top-entry, locking ramp). Exact pitch/positions/rows/type match; current 2A exceeds FitMate's 1.5A. Gaps: temp -25..+85C (vs -40..+105C) and PA housing vs LCP. | Claude Code web research (3 sources cited)
106 | 10167624-1811LF | FitMate 1.5mm Wire-to-Board | Header | Molex | Micro-Lock Plus 1.50mm (no confirmed dual-row 18ckt SKU) | Not a direct Equivalent | 45% | Micro-Lock Plus offers 1.50mm pitch with positive lock matching FitMate on current and temp, but the 1.50mm pitch is predominantly single-row; a dual-row 18-circuit 1.50mm SKU could not be confirmed. | Claude Code web research (3 sources cited)
107 | 10167624-2811LF | FitMate 1.5mm Wire-to-Board | Header | TE Connectivity | HPI 1.5mm Dual-Row Locking (nearest 30-pos; no 28-pos) | Comparable Part | 62% | Only mainstream family offering genuine 1.5mm DUAL-ROW headers with an active locking latch and ratings >= Amphenol, but dual-row positions step 10/20/30/40 — there is NO 28-position (2x14) variant. | Claude Code web research (3 sources cited)
107 | 10167624-2811LF | FitMate 1.5mm Wire-to-Board | Header | Molex | Pico-Lock 1.50 dual-row (504051 family; no 28-pos) | Not a direct Equivalent | 35% | Correct 1.5mm pitch with dual-row and a positive lock, but dual-row circuit count tops out around 12 — it cannot reach 28 positions. | Claude Code web research (3 sources cited)
108 | 10169363-1011LF | FitMate 1.25mm Wire-to-Board | Header | JST | BM10B-GHDS-TF(LF)(SN) | Closest Equivalent | 86% | Board-side 1.25mm dual-row SMT header whose pitch, positions, rows, current (1A) and voltage (50V) match the FitMate e19 header exactly; GHD secure-lock provides positive mating retention comparable to the Amphenol active latch. | Nexar + Claude Code web research (8 sources cited)
108 | 10169363-1011LF | FitMate 1.25mm Wire-to-Board | Header | HIROSE ELECTRIC | DF13-10DP-1.25V(25) | Comparable Part | 76% | 1.25mm dual-row SMT board header matching pitch, positions, rows and 1A current; higher 150V rating and no integral active latch keep it comparable rather than a drop-in. | Nexar + Claude Code web research (8 sources cited)
108 | 10169363-1011LF | FitMate 1.25mm Wire-to-Board | Header | HIROSE ELECTRIC | DF13A-10DP-1.25V(55) | Comparable Part | 68% | DF13 'A' four-wall vacuum-pickup SMT header with matching 1.25mm pitch, 10 positions, 2 rows and 1A current; same comparable limitations as DF13 (no active latch, PA housing, 150V). | Nexar + Claude Code web research (8 sources cited)
109 | 10169363-2011LF | FitMate 1.25mm Wire-to-Board | Header | JST | BM20B-GHDS-G-TF(LF)(SN) | Closest Equivalent | 90% | JST GH dual-row top-entry SMT header matches the FitMate 1.25mm spec almost exactly: 1.25mm pitch, 20 positions, 2 rows, 1A, 50V, -25 to +85C, with a secure locking-ramp shroud comparable to the FitMate active latch. | Nexar + Claude Code web research (9 sources cited)
109 | 10169363-2011LF | FitMate 1.25mm Wire-to-Board | Header | Molex | 505433-2071 | Closest Equivalent | 84% | Molex Micro-Lock Plus dual-row vertical SMT header, 1.25mm pitch, 20 circuits, 2 rows, 50V AC/DC, with a positive (audible-click) latch matching the FitMate active latch; current and temperature ratings exceed the Amphenol part. | Nexar + Claude Code web research (9 sources cited)
109 | 10169363-2011LF | FitMate 1.25mm Wire-to-Board | Header | HIROSE ELECTRIC | DF13-20DP-1.25V(25) | Comparable Part | 76% | Hirose DF13 dual-row vertical SMT header matches pitch, positions, rows and 1A current, but the DF13 header relies on connector retention without an equivalent active latch and the (25) variant is being superseded by DF13E/DF13EA. | Nexar + Claude Code web research (9 sources cited)
110 | 10169363-3011LF | FitMate 1.25mm Wire-to-Board | Header | Hirose Electric | DF13-30DP-1.25V(55) | Closest Equivalent | 82% | Dual-row vertical (straight) SMT header, 30 positions on 1.25mm pitch, 1A / 150V - matches the Amphenol FitMate 1.25mm 30-pos 2-row header on position count, pitch, row count and current. | Nexar + Claude Code web research (7 sources cited)
110 | 10169363-3011LF | FitMate 1.25mm Wire-to-Board | Header | Hirose Electric | DF13A-30DP-1.25V(55) | Comparable Part | 76% | Auto-insertion / improved grade of the DF13 dual-row vertical header; same 30-position, 2-row, 1.25mm, 1A / 150V SMT header configuration as the FitMate part. | Nexar + Claude Code web research (7 sources cited)
110 | 10169363-3011LF | FitMate 1.25mm Wire-to-Board | Header | Hirose Electric | DF14A-30P-1.25H(55) | Not a direct Equivalent | 40% | Original Nexar-listed candidate. DF14 1.25mm low-profile crimp header is a SINGLE-ROW, right-angle part - the FitMate e25 is a 2-row header, so row count does not match. | Nexar + Claude Code web research (7 sources cited)
111 | 10169364-1011LF | FitMate 1.25mm Wire-to-Board | Header | JST | BM10B-GHDS-TF(LF)(SN) | Closest Equivalent | 86% | Board-side 1.25mm dual-row SMT header whose pitch, positions, rows, current (1A) and voltage (50V) match the FitMate e19 header exactly; GHD secure-lock provides positive mating retention comparable to the Amphenol active latch. | Nexar + Claude Code web research (8 sources cited)
111 | 10169364-1011LF | FitMate 1.25mm Wire-to-Board | Header | HIROSE ELECTRIC | DF13-10DP-1.25V(25) | Comparable Part | 76% | 1.25mm dual-row SMT board header matching pitch, positions, rows and 1A current; higher 150V rating and no integral active latch keep it comparable rather than a drop-in. | Nexar + Claude Code web research (8 sources cited)
111 | 10169364-1011LF | FitMate 1.25mm Wire-to-Board | Header | HIROSE ELECTRIC | DF13A-10DP-1.25V(55) | Comparable Part | 68% | DF13 'A' four-wall vacuum-pickup SMT header with matching 1.25mm pitch, 10 positions, 2 rows and 1A current; same comparable limitations as DF13 (no active latch, PA housing, 150V). | Nexar + Claude Code web research (8 sources cited)
112 | 10169364-2011LF | FitMate 1.25mm Wire-to-Board | Header | JST | BM20B-GHDS-G-TF(LF)(SN) | Closest Equivalent | 90% | JST GH dual-row top-entry SMT header matches the FitMate 1.25mm spec almost exactly: 1.25mm pitch, 20 positions, 2 rows, 1A, 50V, -25 to +85C, with a secure locking-ramp shroud comparable to the FitMate active latch. | Nexar + Claude Code web research (9 sources cited)
112 | 10169364-2011LF | FitMate 1.25mm Wire-to-Board | Header | Molex | 505433-2071 | Closest Equivalent | 84% | Molex Micro-Lock Plus dual-row vertical SMT header, 1.25mm pitch, 20 circuits, 2 rows, 50V AC/DC, with a positive (audible-click) latch matching the FitMate active latch; current and temperature ratings exceed the Amphenol part. | Nexar + Claude Code web research (9 sources cited)
112 | 10169364-2011LF | FitMate 1.25mm Wire-to-Board | Header | HIROSE ELECTRIC | DF13-20DP-1.25V(25) | Comparable Part | 76% | Hirose DF13 dual-row vertical SMT header matches pitch, positions, rows and 1A current, but the DF13 header relies on connector retention without an equivalent active latch and the (25) variant is being superseded by DF13E/DF13EA. | Nexar + Claude Code web research (9 sources cited)
113 | 10169364-3011LF | FitMate 1.25mm Wire-to-Board | Header | Hirose Electric | DF13-30DP-1.25V(55) | Closest Equivalent | 82% | Dual-row vertical (straight) SMT header, 30 positions on 1.25mm pitch, 1A / 150V - matches the Amphenol FitMate 1.25mm 30-pos 2-row header on position count, pitch, row count and current. | Nexar + Claude Code web research (7 sources cited)
113 | 10169364-3011LF | FitMate 1.25mm Wire-to-Board | Header | Hirose Electric | DF13A-30DP-1.25V(55) | Comparable Part | 76% | Auto-insertion / improved grade of the DF13 dual-row vertical header; same 30-position, 2-row, 1.25mm, 1A / 150V SMT header configuration as the FitMate part. | Nexar + Claude Code web research (7 sources cited)
113 | 10169364-3011LF | FitMate 1.25mm Wire-to-Board | Header | Hirose Electric | DF14A-30P-1.25H(55) | Not a direct Equivalent | 40% | Original Nexar-listed candidate. DF14 1.25mm low-profile crimp header is a SINGLE-ROW, right-angle part - the FitMate e25 is a 2-row header, so row count does not match. | Nexar + Claude Code web research (7 sources cited)
114 | 10169365-1001LF | FitMate 1.25mm Wire-to-Board | Receptacle | JST | GHDR-10V-S-1(F) | Closest Equivalent | 86% | JST GH double-row (GHD) crimp receptacle: 1.25mm pitch, 10 positions, 2 rows, rated 1A / 50V over -25C to +85C - matches the FitMate 1.25mm receptacle on every primary electrical and mechanical parameter. | Nexar + Claude Code web research (6 sources cited)
114 | 10169365-1001LF | FitMate 1.25mm Wire-to-Board | Receptacle | HIROSE ELECTRIC | DF13-10DS-1.25C | Comparable Part | 80% | Hirose DF13 double-row 1.25mm crimp receptacle housing, 10 positions / 2 rows, rated 1A per pin, 50V - a close electrical/mechanical comparable; DigiKey lists a slightly wider operating range (-35C ~ 85C). | Nexar + Claude Code web research (6 sources cited)
115 | 10169365-2001LF | FitMate 1.25mm Wire-to-Board | Receptacle | JST | GHDR-20V-S(F) | Closest Equivalent | 80% | JST GH 1.25mm dual-row receptacle housing, 20-position, latch lock, with GH series rated 1A/50V matching the Amphenol FitMate exactly; housing is PBT vs PA66 and the part is listed obsolete (substitute GHDR-20V-S-1). | Nexar + Claude Code web research (6 sources cited)
115 | 10169365-2001LF | FitMate 1.25mm Wire-to-Board | Receptacle | JST | GHDR-20V-S-1(F) | Closest Equivalent | 78% | Active successor housing to GHDR-20V-S in the same JST GH 1.25mm family: 20-position dual-row receptacle, latch lock, GH series rated 1A/50V matching the Amphenol; currently in production. | Nexar + Claude Code web research (6 sources cited)
115 | 10169365-2001LF | FitMate 1.25mm Wire-to-Board | Receptacle | HIROSE ELECTRIC | DF13-20DS-1.25C | Comparable Part | 70% | Hirose DF13 1.25mm dual-row 20-position socket housing; same pitch/positions/rows and DF13 series 1A/50V rating, but a friction-fit DF13 mating system without the FitMate active latch and a wider -35°C low-temp rating. | Nexar + Claude Code web research (6 sources cited)
116 | 10169365-3001LF | FitMate 1.25mm Wire-to-Board | Receptacle | Hirose Electric | DF13-30DS-1.25C | Comparable Part | 82% | 1.25mm pitch dual-row crimp receptacle housing, 30 contacts, 1.0A rated current - matches the FitMate pitch, position count, row count and current, making it the closest functional cross. Mating interface and latch geometry differ (DF13 center-lock vs FitMate active latch), so it is a comparable rather than a drop-in equivalent. | Nexar + Claude Code web research (6 sources cited)
116 | 10169365-3001LF | FitMate 1.25mm Wire-to-Board | Receptacle | Molex | 51146-3000 | Not a direct Equivalent | 45% | 1.25mm pitch crimp receptacle housing with 30 circuits and 1.0A rating, but the PanelMate 51146 family is single-row with a friction lock. The FitMate e26 part is dual-row with an active latch, so this is a position-count coincidence rather than a true cross. | Nexar + Claude Code web research (6 sources cited)
117 | 10169366-01LF | FitMate 1.25mm Wire-to-Board | Crimping Terminal | JST | SSHL-002T-P0.2 | Closest Equivalent | 90% | Mating crimp contact for the JST GH 1.25mm housing (GHDR-20V-S(F)); tin-plated phosphor bronze for 28-32AWG, the standard GH terminal. | Terminal association (mating housing cross-reference)
117 | 10169366-01LF | FitMate 1.25mm Wire-to-Board | Crimping Terminal | HIROSE ELECTRIC | DF13-2630SCFA | Closest Equivalent | 88% | Mating crimp socket contact for the Hirose DF13 1.25mm housing (DF13-20DS-1.25C); tin-plated, accepts 26-30AWG. | Terminal association (mating housing cross-reference)
117 | 10169366-01LF | FitMate 1.25mm Wire-to-Board | Crimping Terminal | JST | SSHL-003T-P0.2 | Comparable Part | 80% | Mating crimp contact for GHDR-20V-S-1(F) GH housing variant; tin-plated phosphor bronze GH terminal for finer-gauge wire. | Terminal association (mating housing cross-reference)
118 | 10175877-10411LF | FitMate 2.00mm Wire-to-Board | Header | JST | B4B-PH-K-S(LF)(SN) | Closest Equivalent | 95% | JST PH 2.00mm vertical through-hole top-entry shrouded header, 4 circuits, with matching 2A/100V ratings and identical operating temperature range; the de-facto industry equivalent to FitMate 2.00mm. | Nexar + Claude Code web research (9 sources cited)
118 | 10175877-10411LF | FitMate 2.00mm Wire-to-Board | Header | Hirose Electric | DF3-4P-2DSA(01) | Closest Equivalent | 84% | Hirose DF3 2.00mm straight (vertical) through-hole 4-position shrouded header; matches pitch/positions/rows and exceeds Amphenol's current and temperature ratings (3A, -55 to +105C), making it a robust same-form-factor equivalent. | Nexar + Claude Code web research (9 sources cited)
118 | 10175877-10411LF | FitMate 2.00mm Wire-to-Board | Header | JST | B4B-PH-SM4-TB(LF)(SN) | Comparable Part | 78% | Surface-mount (SMT) version of the JST PH 2.00mm 4-position header; identical electrical ratings to the Amphenol part but differs in termination (SMT vs through-hole). | Nexar + Claude Code web research (9 sources cited)
118 | 10175877-10411LF | FitMate 2.00mm Wire-to-Board | Header | Hirose Electric | DF3-4P-2DS(01) | Comparable Part | 74% | Right-angle variant of the Hirose DF3 2.00mm 4-position header; matches pitch/positions and exceeds current/temp, but differs in mounting orientation (right-angle vs vertical). | Nexar + Claude Code web research (9 sources cited)
118 | 10175877-10411LF | FitMate 2.00mm Wire-to-Board | Header | Molex | 53253-0470 | Comparable Part | 70% | Molex Micro-Latch 2.00mm vertical through-hole 4-circuit friction-lock header; same form factor and current rating, with friction-latch retention closely paralleling FitMate, but rated 125V and -40 to +105C. | Nexar + Claude Code web research (9 sources cited)
119 | 10175877-10811LF | FitMate 2.00mm Wire-to-Board | Header | JST | B8B-PH-K-S(LF)(SN) | Closest Equivalent | 93% | Top-entry vertical through-hole header that matches the Amphenol FitMate 2.0mm header on pitch, positions, row count, current, voltage, temperature and housing; JST PH is the industry-standard cross for this footprint. | Nexar + Claude Code web research (12 sources cited)
119 | 10175877-10811LF | FitMate 2.00mm Wire-to-Board | Header | JST | S8B-PH-K-S(LF)(SN) | Comparable Part | 84% | Same PH 2.0mm/8-position/2A/100V/PA66 platform as the closest cross but in a right-angle (side-entry) orientation, so electricals match while the mounting profile differs from the vertical FitMate header. | Nexar + Claude Code web research (12 sources cited)
119 | 10175877-10811LF | FitMate 2.00mm Wire-to-Board | Header | JST | B8B-PH-SM4-TB(LF)(SN) | Comparable Part | 79% | PH 2.0mm/8-position top-entry header with matching 2A/100V ratings, but surface-mount termination instead of the through-hole FitMate header. | Nexar + Claude Code web research (12 sources cited)
119 | 10175877-10811LF | FitMate 2.00mm Wire-to-Board | Header | HIROSE ELECTRIC | DF3-8P-2DSA(01) | Comparable Part | 76% | Hirose DF3 2.0mm vertical through-hole 8-position header; same pitch/positions but rated to 3A with a wider -55°C to +105°C range, so it exceeds rather than matches the FitMate header ratings. | Nexar + Claude Code web research (12 sources cited)
119 | 10175877-10811LF | FitMate 2.00mm Wire-to-Board | Header | HIROSE ELECTRIC | DF3-8P-2DS(01) | Comparable Part | 70% | Right-angle variant of the Hirose DF3 2.0mm 8-position header; same pitch/positions but right-angle body and 3A/250V/wider-temp ratings differ from the vertical FitMate header. | Nexar + Claude Code web research (12 sources cited)
120 | 10175877-11211LF | FitMate 2.00mm Wire-to-Board | Header | JST | B12B-PH-K-S(LF)(SN) | Closest Equivalent | 95% | JST PH top-entry through-hole header at 2.0mm pitch, 12 pos, 1 row, with friction lock and identical 2A/100V/-25 to +85 C/PA66 ratings - a true drop-in equivalent to the Amphenol FitMate 2.0mm header. | Nexar + Claude Code web research (11 sources cited)
120 | 10175877-11211LF | FitMate 2.00mm Wire-to-Board | Header | JST | S12B-PH-K-S(LF)(SN) | Closest Equivalent | 78% | Side-entry (right-angle) PH through-hole header, 2.0mm/12 pos/1 row, sharing the same 2A/100V/-25 to +85 C/PA66 ratings; electrically identical to the Amphenol header but right-angle rather than vertical. | Nexar + Claude Code web research (11 sources cited)
120 | 10175877-11211LF | FitMate 2.00mm Wire-to-Board | Header | JST | B12B-PH-SM4-TB(LF)(SN) | Comparable Part | 80% | Surface-mount vertical PH header, 2.0mm/12 pos/1 row, same 2A/100V/-25 to +85 C electrical ratings; differs by SMT termination and PA6T (high-heat) housing versus the Amphenol PA66 through-hole header. | Nexar + Claude Code web research (11 sources cited)
120 | 10175877-11211LF | FitMate 2.00mm Wire-to-Board | Header | HIROSE ELECTRIC | DF3-12P-2DSA(01) | Comparable Part | 75% | Hirose DF3 2.0mm vertical through-hole header, 12 pos/1 row; matches pitch, positions, rows and exceeds Amphenol on current (3A) and temperature (-55 to +105 C), but is a different connector family with its own footprint. | Nexar + Claude Code web research (11 sources cited)
120 | 10175877-11211LF | FitMate 2.00mm Wire-to-Board | Header | HIROSE ELECTRIC | DF3-12P-2DS(01) | Comparable Part | 68% | Right-angle (side-entry) variant of the Hirose DF3 2.0mm 12-pos header. Same DF3 electrical ratings (3A/-55 to +105 C) as the -2DSA, but right-angle orientation versus the vertical FitMate header. | Nexar + Claude Code web research (11 sources cited)
121 | 10176653-10411LF | FitMate 2.00mm Wire-to-Board | Header | JST | B4B-PH-K-S(LF)(SN) | Closest Equivalent | 95% | JST PH 2.00mm vertical through-hole top-entry shrouded header, 4 circuits, with matching 2A/100V ratings and identical operating temperature range; the de-facto industry equivalent to FitMate 2.00mm. | Nexar + Claude Code web research (9 sources cited)
121 | 10176653-10411LF | FitMate 2.00mm Wire-to-Board | Header | Hirose Electric | DF3-4P-2DSA(01) | Closest Equivalent | 84% | Hirose DF3 2.00mm straight (vertical) through-hole 4-position shrouded header; matches pitch/positions/rows and exceeds Amphenol's current and temperature ratings (3A, -55 to +105C), making it a robust same-form-factor equivalent. | Nexar + Claude Code web research (9 sources cited)
121 | 10176653-10411LF | FitMate 2.00mm Wire-to-Board | Header | JST | B4B-PH-SM4-TB(LF)(SN) | Comparable Part | 78% | Surface-mount (SMT) version of the JST PH 2.00mm 4-position header; identical electrical ratings to the Amphenol part but differs in termination (SMT vs through-hole). | Nexar + Claude Code web research (9 sources cited)
121 | 10176653-10411LF | FitMate 2.00mm Wire-to-Board | Header | Hirose Electric | DF3-4P-2DS(01) | Comparable Part | 74% | Right-angle variant of the Hirose DF3 2.00mm 4-position header; matches pitch/positions and exceeds current/temp, but differs in mounting orientation (right-angle vs vertical). | Nexar + Claude Code web research (9 sources cited)
121 | 10176653-10411LF | FitMate 2.00mm Wire-to-Board | Header | Molex | 53253-0470 | Comparable Part | 70% | Molex Micro-Latch 2.00mm vertical through-hole 4-circuit friction-lock header; same form factor and current rating, with friction-latch retention closely paralleling FitMate, but rated 125V and -40 to +105C. | Nexar + Claude Code web research (9 sources cited)
122 | 10176653-10811LF | FitMate 2.00mm Wire-to-Board | Header | JST | B8B-PH-K-S(LF)(SN) | Closest Equivalent | 93% | Top-entry vertical through-hole header that matches the Amphenol FitMate 2.0mm header on pitch, positions, row count, current, voltage, temperature and housing; JST PH is the industry-standard cross for this footprint. | Nexar + Claude Code web research (12 sources cited)
122 | 10176653-10811LF | FitMate 2.00mm Wire-to-Board | Header | JST | S8B-PH-K-S(LF)(SN) | Comparable Part | 84% | Same PH 2.0mm/8-position/2A/100V/PA66 platform as the closest cross but in a right-angle (side-entry) orientation, so electricals match while the mounting profile differs from the vertical FitMate header. | Nexar + Claude Code web research (12 sources cited)
122 | 10176653-10811LF | FitMate 2.00mm Wire-to-Board | Header | JST | B8B-PH-SM4-TB(LF)(SN) | Comparable Part | 79% | PH 2.0mm/8-position top-entry header with matching 2A/100V ratings, but surface-mount termination instead of the through-hole FitMate header. | Nexar + Claude Code web research (12 sources cited)
122 | 10176653-10811LF | FitMate 2.00mm Wire-to-Board | Header | HIROSE ELECTRIC | DF3-8P-2DSA(01) | Comparable Part | 76% | Hirose DF3 2.0mm vertical through-hole 8-position header; same pitch/positions but rated to 3A with a wider -55°C to +105°C range, so it exceeds rather than matches the FitMate header ratings. | Nexar + Claude Code web research (12 sources cited)
122 | 10176653-10811LF | FitMate 2.00mm Wire-to-Board | Header | HIROSE ELECTRIC | DF3-8P-2DS(01) | Comparable Part | 70% | Right-angle variant of the Hirose DF3 2.0mm 8-position header; same pitch/positions but right-angle body and 3A/250V/wider-temp ratings differ from the vertical FitMate header. | Nexar + Claude Code web research (12 sources cited)
123 | 10176653-11211LF | FitMate 2.00mm Wire-to-Board | Header | JST | B12B-PH-K-S(LF)(SN) | Closest Equivalent | 95% | JST PH top-entry through-hole header at 2.0mm pitch, 12 pos, 1 row, with friction lock and identical 2A/100V/-25 to +85 C/PA66 ratings - a true drop-in equivalent to the Amphenol FitMate 2.0mm header. | Nexar + Claude Code web research (11 sources cited)
123 | 10176653-11211LF | FitMate 2.00mm Wire-to-Board | Header | JST | S12B-PH-K-S(LF)(SN) | Closest Equivalent | 78% | Side-entry (right-angle) PH through-hole header, 2.0mm/12 pos/1 row, sharing the same 2A/100V/-25 to +85 C/PA66 ratings; electrically identical to the Amphenol header but right-angle rather than vertical. | Nexar + Claude Code web research (11 sources cited)
123 | 10176653-11211LF | FitMate 2.00mm Wire-to-Board | Header | JST | B12B-PH-SM4-TB(LF)(SN) | Comparable Part | 80% | Surface-mount vertical PH header, 2.0mm/12 pos/1 row, same 2A/100V/-25 to +85 C electrical ratings; differs by SMT termination and PA6T (high-heat) housing versus the Amphenol PA66 through-hole header. | Nexar + Claude Code web research (11 sources cited)
123 | 10176653-11211LF | FitMate 2.00mm Wire-to-Board | Header | HIROSE ELECTRIC | DF3-12P-2DSA(01) | Comparable Part | 75% | Hirose DF3 2.0mm vertical through-hole header, 12 pos/1 row; matches pitch, positions, rows and exceeds Amphenol on current (3A) and temperature (-55 to +105 C), but is a different connector family with its own footprint. | Nexar + Claude Code web research (11 sources cited)
123 | 10176653-11211LF | FitMate 2.00mm Wire-to-Board | Header | HIROSE ELECTRIC | DF3-12P-2DS(01) | Comparable Part | 68% | Right-angle (side-entry) variant of the Hirose DF3 2.0mm 12-pos header. Same DF3 electrical ratings (3A/-55 to +105 C) as the -2DSA, but right-angle orientation versus the vertical FitMate header. | Nexar + Claude Code web research (11 sources cited)
124 | 10190884-041041LF | FitMate 2.00mm Wire-to-Board | Header | JST | B4B-PH-K-S(LF)(SN) | Closest Equivalent | 95% | JST PH 2.00mm vertical through-hole top-entry shrouded header, 4 circuits, with matching 2A/100V ratings and identical operating temperature range; the de-facto industry equivalent to FitMate 2.00mm. | Nexar + Claude Code web research (9 sources cited)
124 | 10190884-041041LF | FitMate 2.00mm Wire-to-Board | Header | Hirose Electric | DF3-4P-2DSA(01) | Closest Equivalent | 84% | Hirose DF3 2.00mm straight (vertical) through-hole 4-position shrouded header; matches pitch/positions/rows and exceeds Amphenol's current and temperature ratings (3A, -55 to +105C), making it a robust same-form-factor equivalent. | Nexar + Claude Code web research (9 sources cited)
124 | 10190884-041041LF | FitMate 2.00mm Wire-to-Board | Header | JST | B4B-PH-SM4-TB(LF)(SN) | Comparable Part | 78% | Surface-mount (SMT) version of the JST PH 2.00mm 4-position header; identical electrical ratings to the Amphenol part but differs in termination (SMT vs through-hole). | Nexar + Claude Code web research (9 sources cited)
124 | 10190884-041041LF | FitMate 2.00mm Wire-to-Board | Header | Hirose Electric | DF3-4P-2DS(01) | Comparable Part | 74% | Right-angle variant of the Hirose DF3 2.00mm 4-position header; matches pitch/positions and exceeds current/temp, but differs in mounting orientation (right-angle vs vertical). | Nexar + Claude Code web research (9 sources cited)
124 | 10190884-041041LF | FitMate 2.00mm Wire-to-Board | Header | Molex | 53253-0470 | Comparable Part | 70% | Molex Micro-Latch 2.00mm vertical through-hole 4-circuit friction-lock header; same form factor and current rating, with friction-latch retention closely paralleling FitMate, but rated 125V and -40 to +105C. | Nexar + Claude Code web research (9 sources cited)
125 | 10190884-081041LF | FitMate 2.00mm Wire-to-Board | Header | JST | B8B-PH-K-S(LF)(SN) | Closest Equivalent | 93% | Top-entry vertical through-hole header that matches the Amphenol FitMate 2.0mm header on pitch, positions, row count, current, voltage, temperature and housing; JST PH is the industry-standard cross for this footprint. | Nexar + Claude Code web research (12 sources cited)
125 | 10190884-081041LF | FitMate 2.00mm Wire-to-Board | Header | JST | S8B-PH-K-S(LF)(SN) | Comparable Part | 84% | Same PH 2.0mm/8-position/2A/100V/PA66 platform as the closest cross but in a right-angle (side-entry) orientation, so electricals match while the mounting profile differs from the vertical FitMate header. | Nexar + Claude Code web research (12 sources cited)
125 | 10190884-081041LF | FitMate 2.00mm Wire-to-Board | Header | JST | B8B-PH-SM4-TB(LF)(SN) | Comparable Part | 79% | PH 2.0mm/8-position top-entry header with matching 2A/100V ratings, but surface-mount termination instead of the through-hole FitMate header. | Nexar + Claude Code web research (12 sources cited)
125 | 10190884-081041LF | FitMate 2.00mm Wire-to-Board | Header | HIROSE ELECTRIC | DF3-8P-2DSA(01) | Comparable Part | 76% | Hirose DF3 2.0mm vertical through-hole 8-position header; same pitch/positions but rated to 3A with a wider -55°C to +105°C range, so it exceeds rather than matches the FitMate header ratings. | Nexar + Claude Code web research (12 sources cited)
125 | 10190884-081041LF | FitMate 2.00mm Wire-to-Board | Header | HIROSE ELECTRIC | DF3-8P-2DS(01) | Comparable Part | 70% | Right-angle variant of the Hirose DF3 2.0mm 8-position header; same pitch/positions but right-angle body and 3A/250V/wider-temp ratings differ from the vertical FitMate header. | Nexar + Claude Code web research (12 sources cited)
126 | 10190884-121041LF | FitMate 2.00mm Wire-to-Board | Header | JST | B12B-PH-K-S(LF)(SN) | Closest Equivalent | 95% | JST PH top-entry through-hole header at 2.0mm pitch, 12 pos, 1 row, with friction lock and identical 2A/100V/-25 to +85 C/PA66 ratings - a true drop-in equivalent to the Amphenol FitMate 2.0mm header. | Nexar + Claude Code web research (11 sources cited)
126 | 10190884-121041LF | FitMate 2.00mm Wire-to-Board | Header | JST | S12B-PH-K-S(LF)(SN) | Closest Equivalent | 78% | Side-entry (right-angle) PH through-hole header, 2.0mm/12 pos/1 row, sharing the same 2A/100V/-25 to +85 C/PA66 ratings; electrically identical to the Amphenol header but right-angle rather than vertical. | Nexar + Claude Code web research (11 sources cited)
126 | 10190884-121041LF | FitMate 2.00mm Wire-to-Board | Header | JST | B12B-PH-SM4-TB(LF)(SN) | Comparable Part | 80% | Surface-mount vertical PH header, 2.0mm/12 pos/1 row, same 2A/100V/-25 to +85 C electrical ratings; differs by SMT termination and PA6T (high-heat) housing versus the Amphenol PA66 through-hole header. | Nexar + Claude Code web research (11 sources cited)
126 | 10190884-121041LF | FitMate 2.00mm Wire-to-Board | Header | HIROSE ELECTRIC | DF3-12P-2DSA(01) | Comparable Part | 75% | Hirose DF3 2.0mm vertical through-hole header, 12 pos/1 row; matches pitch, positions, rows and exceeds Amphenol on current (3A) and temperature (-55 to +105 C), but is a different connector family with its own footprint. | Nexar + Claude Code web research (11 sources cited)
126 | 10190884-121041LF | FitMate 2.00mm Wire-to-Board | Header | HIROSE ELECTRIC | DF3-12P-2DS(01) | Comparable Part | 68% | Right-angle (side-entry) variant of the Hirose DF3 2.0mm 12-pos header. Same DF3 electrical ratings (3A/-55 to +105 C) as the -2DSA, but right-angle orientation versus the vertical FitMate header. | Nexar + Claude Code web research (11 sources cited)
127 | 10195132-04111LF | FitMate 2.00mm Wire-to-Board | Header | JST | B4B-PH-K-S(LF)(SN) | Closest Equivalent | 95% | JST PH 2.00mm vertical through-hole top-entry shrouded header, 4 circuits, with matching 2A/100V ratings and identical operating temperature range; the de-facto industry equivalent to FitMate 2.00mm. | Nexar + Claude Code web research (9 sources cited)
127 | 10195132-04111LF | FitMate 2.00mm Wire-to-Board | Header | Hirose Electric | DF3-4P-2DSA(01) | Closest Equivalent | 84% | Hirose DF3 2.00mm straight (vertical) through-hole 4-position shrouded header; matches pitch/positions/rows and exceeds Amphenol's current and temperature ratings (3A, -55 to +105C), making it a robust same-form-factor equivalent. | Nexar + Claude Code web research (9 sources cited)
127 | 10195132-04111LF | FitMate 2.00mm Wire-to-Board | Header | JST | B4B-PH-SM4-TB(LF)(SN) | Comparable Part | 78% | Surface-mount (SMT) version of the JST PH 2.00mm 4-position header; identical electrical ratings to the Amphenol part but differs in termination (SMT vs through-hole). | Nexar + Claude Code web research (9 sources cited)
127 | 10195132-04111LF | FitMate 2.00mm Wire-to-Board | Header | Hirose Electric | DF3-4P-2DS(01) | Comparable Part | 74% | Right-angle variant of the Hirose DF3 2.00mm 4-position header; matches pitch/positions and exceeds current/temp, but differs in mounting orientation (right-angle vs vertical). | Nexar + Claude Code web research (9 sources cited)
127 | 10195132-04111LF | FitMate 2.00mm Wire-to-Board | Header | Molex | 53253-0470 | Comparable Part | 70% | Molex Micro-Latch 2.00mm vertical through-hole 4-circuit friction-lock header; same form factor and current rating, with friction-latch retention closely paralleling FitMate, but rated 125V and -40 to +105C. | Nexar + Claude Code web research (9 sources cited)
128 | 10195132-08111LF | FitMate 2.00mm Wire-to-Board | Header | JST | B8B-PH-K-S(LF)(SN) | Closest Equivalent | 93% | Top-entry vertical through-hole header that matches the Amphenol FitMate 2.0mm header on pitch, positions, row count, current, voltage, temperature and housing; JST PH is the industry-standard cross for this footprint. | Nexar + Claude Code web research (12 sources cited)
128 | 10195132-08111LF | FitMate 2.00mm Wire-to-Board | Header | JST | S8B-PH-K-S(LF)(SN) | Comparable Part | 84% | Same PH 2.0mm/8-position/2A/100V/PA66 platform as the closest cross but in a right-angle (side-entry) orientation, so electricals match while the mounting profile differs from the vertical FitMate header. | Nexar + Claude Code web research (12 sources cited)
128 | 10195132-08111LF | FitMate 2.00mm Wire-to-Board | Header | JST | B8B-PH-SM4-TB(LF)(SN) | Comparable Part | 79% | PH 2.0mm/8-position top-entry header with matching 2A/100V ratings, but surface-mount termination instead of the through-hole FitMate header. | Nexar + Claude Code web research (12 sources cited)
128 | 10195132-08111LF | FitMate 2.00mm Wire-to-Board | Header | HIROSE ELECTRIC | DF3-8P-2DSA(01) | Comparable Part | 76% | Hirose DF3 2.0mm vertical through-hole 8-position header; same pitch/positions but rated to 3A with a wider -55°C to +105°C range, so it exceeds rather than matches the FitMate header ratings. | Nexar + Claude Code web research (12 sources cited)
128 | 10195132-08111LF | FitMate 2.00mm Wire-to-Board | Header | HIROSE ELECTRIC | DF3-8P-2DS(01) | Comparable Part | 70% | Right-angle variant of the Hirose DF3 2.0mm 8-position header; same pitch/positions but right-angle body and 3A/250V/wider-temp ratings differ from the vertical FitMate header. | Nexar + Claude Code web research (12 sources cited)
129 | 10195132-12111LF | FitMate 2.00mm Wire-to-Board | Header | JST | B12B-PH-K-S(LF)(SN) | Closest Equivalent | 95% | JST PH top-entry through-hole header at 2.0mm pitch, 12 pos, 1 row, with friction lock and identical 2A/100V/-25 to +85 C/PA66 ratings - a true drop-in equivalent to the Amphenol FitMate 2.0mm header. | Nexar + Claude Code web research (11 sources cited)
129 | 10195132-12111LF | FitMate 2.00mm Wire-to-Board | Header | JST | S12B-PH-K-S(LF)(SN) | Closest Equivalent | 78% | Side-entry (right-angle) PH through-hole header, 2.0mm/12 pos/1 row, sharing the same 2A/100V/-25 to +85 C/PA66 ratings; electrically identical to the Amphenol header but right-angle rather than vertical. | Nexar + Claude Code web research (11 sources cited)
129 | 10195132-12111LF | FitMate 2.00mm Wire-to-Board | Header | JST | B12B-PH-SM4-TB(LF)(SN) | Comparable Part | 80% | Surface-mount vertical PH header, 2.0mm/12 pos/1 row, same 2A/100V/-25 to +85 C electrical ratings; differs by SMT termination and PA6T (high-heat) housing versus the Amphenol PA66 through-hole header. | Nexar + Claude Code web research (11 sources cited)
129 | 10195132-12111LF | FitMate 2.00mm Wire-to-Board | Header | HIROSE ELECTRIC | DF3-12P-2DSA(01) | Comparable Part | 75% | Hirose DF3 2.0mm vertical through-hole header, 12 pos/1 row; matches pitch, positions, rows and exceeds Amphenol on current (3A) and temperature (-55 to +105 C), but is a different connector family with its own footprint. | Nexar + Claude Code web research (11 sources cited)
129 | 10195132-12111LF | FitMate 2.00mm Wire-to-Board | Header | HIROSE ELECTRIC | DF3-12P-2DS(01) | Comparable Part | 68% | Right-angle (side-entry) variant of the Hirose DF3 2.0mm 12-pos header. Same DF3 electrical ratings (3A/-55 to +105 C) as the -2DSA, but right-angle orientation versus the vertical FitMate header. | Nexar + Claude Code web research (11 sources cited)

## Summary
Amphenol Part | Series | Type | Best Match | # Matches | Method
10114826-00004LF | FitMate 1.25mm Wire-to-Board | Receptacle | Molex 51021-0400 | 3 | Nexar + Claude Code web research (8 sources cited)
10114826-00008LF | FitMate 1.25mm Wire-to-Board | Receptacle | JST GHR-08V-K | 4 | Nexar + Claude Code web research (11 sources cited)
10114826-00012LF | FitMate 1.25mm Wire-to-Board | Receptacle | Molex 51021-1200 | 3 | Nexar + Claude Code web research (9 sources cited)
10114827-001LF | FitMate 1.25mm Wire-to-Board | Crimping Terminal | Molex 50058-8000 | 3 | Terminal association (mating housing cross-reference)
10114828-10204LF | FitMate 1.25mm Wire-to-Board | Header | Molex 53398-0471 | 5 | Nexar + Claude Code web research (13 sources cited)
10114828-10208LF | FitMate 1.25mm Wire-to-Board | Header | Molex 53398-0871 | 5 | Nexar + Claude Code web research (10 sources cited)
10114828-10212LF | FitMate 1.25mm Wire-to-Board | Header | Molex 53398-1271 | 4 | Nexar + Claude Code web research (9 sources cited)
10114830-10104LF | FitMate 1.25mm Wire-to-Board | Header | Molex 53398-0471 | 5 | Nexar + Claude Code web research (13 sources cited)
10114830-10108LF | FitMate 1.25mm Wire-to-Board | Header | Molex 53398-0871 | 5 | Nexar + Claude Code web research (10 sources cited)
10114830-10112LF | FitMate 1.25mm Wire-to-Board | Header | Molex 53398-1271 | 4 | Nexar + Claude Code web research (9 sources cited)
10154206-04021LF | FitMate 0.80mm Wire-to-Board | Header | JST BM04B-SURS-TF(LF)(SN) | 3 | Nexar + Claude Code web research (9 sources cited)
10154206-08021LF | FitMate 0.80mm Wire-to-Board | Header | JST SM08B-SURS-TF(LF)(SN) | 3 | Claude Code web research (6 sources cited)
10154206-12021LF | FitMate 0.80mm Wire-to-Board | Header | HIROSE ELECTRIC DF52-12S-0.8H(21) | 2 | Nexar + Claude Code web research (6 sources cited)
10154208-20LF | FitMate 0.80mm Wire-to-Board | Crimping Terminal | DF52-2832SCFA | 1 | Terminal association (mating housing cross-reference)
10155053-0411LF | FitMate 1.5mm Wire-to-Board | Header | JST B4B-ZR-SM4-TF(LF)(SN) | 4 | Nexar + Claude Code web research (8 sources cited)
10155053-0811LF | FitMate 1.5mm Wire-to-Board | Header | Molex 874370873 | 3 | Claude Code web research (5 sources cited)
10155053-1211LF | FitMate 1.5mm Wire-to-Board | Header | Molex Micro-Lock Plus 1.5mm 12-circuit | 3 | Claude Code web research (4 sources cited)
10155054-0411LF | FitMate 1.5mm Wire-to-Board | Header | JST B4B-ZR-SM4-TF(LF)(SN) | 4 | Nexar + Claude Code web research (8 sources cited)
10155054-0811LF | FitMate 1.5mm Wire-to-Board | Header | Molex 874370873 | 3 | Claude Code web research (5 sources cited)
10155054-1211LF | FitMate 1.5mm Wire-to-Board | Header | Molex Micro-Lock Plus 1.5mm 12-circuit | 3 | Claude Code web research (4 sources cited)
10155056-0401LF | FitMate 1.5mm Wire-to-Board | Receptacle | JST ZER-04V-S | 2 | Nexar + Claude Code web research (6 sources cited)
10155056-0801LF | FitMate 1.5mm Wire-to-Board | Receptacle | Molex 502579-0800 | 3 | Nexar + Claude Code web research (8 sources cited)
10155056-1201LF | FitMate 1.5mm Wire-to-Board | Receptacle | — | 3 | Nexar + Claude Code web research (9 sources cited)
10155242-04111LF | FitMate 1.25mm Wire-to-Board | Header | Molex 53398-0471 | 5 | Nexar + Claude Code web research (13 sources cited)
10155242-08111LF | FitMate 1.25mm Wire-to-Board | Header | Molex 53398-0871 | 5 | Nexar + Claude Code web research (10 sources cited)
10155242-12111LF | FitMate 1.25mm Wire-to-Board | Header | Molex 53398-1271 | 4 | Nexar + Claude Code web research (9 sources cited)
10155243-04111LF | FitMate 1.25mm Wire-to-Board | Header | Molex 53398-0471 | 5 | Nexar + Claude Code web research (13 sources cited)
10155243-08111LF | FitMate 1.25mm Wire-to-Board | Header | Molex 53398-0871 | 5 | Nexar + Claude Code web research (10 sources cited)
10155243-12111LF | FitMate 1.25mm Wire-to-Board | Header | Molex 53398-1271 | 4 | Nexar + Claude Code web research (9 sources cited)
10155244-04111LF | FitMate 1.25mm Wire-to-Board | Receptacle | Molex 51021-0400 | 3 | Nexar + Claude Code web research (8 sources cited)
10155244-08111LF | FitMate 1.25mm Wire-to-Board | Receptacle | JST GHR-08V-K | 4 | Nexar + Claude Code web research (11 sources cited)
10155244-12111LF | FitMate 1.25mm Wire-to-Board | Receptacle | Molex 51021-1200 | 3 | Nexar + Claude Code web research (9 sources cited)
10155245-21LF | FitMate 1.25mm Wire-to-Board | Crimping Terminal | Molex 50079-8000 | 3 | Terminal association (mating housing cross-reference)
10156841-04021LF | FitMate 0.80mm Wire-to-Board | Header | JST BM04B-SURS-TF(LF)(SN) | 3 | Nexar + Claude Code web research (9 sources cited)
10156841-08021LF | FitMate 0.80mm Wire-to-Board | Header | JST SM08B-SURS-TF(LF)(SN) | 3 | Claude Code web research (6 sources cited)
10156841-12021LF | FitMate 0.80mm Wire-to-Board | Header | HIROSE ELECTRIC DF52-12S-0.8H(21) | 2 | Nexar + Claude Code web research (6 sources cited)
10157096-01051LF | FitMate 1.00mm Wire-to-Board | Header | HIROSE ELECTRIC DF20A-20DP-1V(59) | 2 | Nexar + Claude Code web research (6 sources cited)
10157096-01551LF | FitMate 1.00mm Wire-to-Board | Header | Hirose DF20F-30DP-1V(56) | 3 | Nexar + Claude Code web research (8 sources cited)
10157096-02051LF | FitMate 1.00mm Wire-to-Board | Header | Molex 501571-4007 | 3 | Nexar + Claude Code web research (8 sources cited)
10157097-01010LF | FitMate 1.00mm Wire-to-Board | Receptacle | Molex 501189-2010 | 3 | Nexar + Claude Code web research (9 sources cited)
10157097-01510LF | FitMate 1.00mm Wire-to-Board | Receptacle | Molex 501189-3010 | 3 | Nexar + Claude Code web research (9 sources cited)
10157097-02010LF | FitMate 1.00mm Wire-to-Board | Receptacle | Molex 501189-4010 | 5 | Nexar + Claude Code web research (10 sources cited)
10157098-101LF | FitMate 1.00mm Wire-to-Board | Crimping Terminal | JST SSH-003T-P0.2 | 2 | Terminal association (mating housing cross-reference)
10157375-04101LF | FitMate 1.00mm Wire-to-Board | Header | JST BM04B-SRSS-TB(LF)(SN) | 5 | Nexar + Claude Code web research (9 sources cited)
10157375-08101LF | FitMate 1.00mm Wire-to-Board | Header | JST BM08B-SRSS-TB(LF)(SN) | 4 | Nexar + Claude Code web research (10 sources cited)
10157375-12101LF | FitMate 1.00mm Wire-to-Board | Header | JST BM12B-SRSS-TB(LF)(SN) | 4 | Nexar + Claude Code web research (10 sources cited)
10157376-04101LF | FitMate 1.00mm Wire-to-Board | Header | JST BM04B-SRSS-TB(LF)(SN) | 5 | Nexar + Claude Code web research (9 sources cited)
10157376-08101LF | FitMate 1.00mm Wire-to-Board | Header | JST BM08B-SRSS-TB(LF)(SN) | 4 | Nexar + Claude Code web research (10 sources cited)
10157376-12101LF | FitMate 1.00mm Wire-to-Board | Header | JST BM12B-SRSS-TB(LF)(SN) | 4 | Nexar + Claude Code web research (10 sources cited)
10157377-04111LF | FitMate 1.00mm Wire-to-Board | Receptacle | JST SHR-04V-S-B | 4 | Nexar + Claude Code web research (9 sources cited)
10157377-08111LF | FitMate 1.00mm Wire-to-Board | Receptacle | JST SHR-08V-S-B | 5 | Nexar + Claude Code web research (11 sources cited)
10157377-12111LF | FitMate 1.00mm Wire-to-Board | Receptacle | JST SHR-12V-S | 4 | Nexar + Claude Code web research (11 sources cited)
10157378-11LF | FitMate 1.00mm Wire-to-Board | Crimping Terminal | JST SSH-003T-P0.2 | 2 | Terminal association (mating housing cross-reference)
10157435-04112LF | FitMate 2.00mm Wire-to-Board | Header | JST B4B-PH-K-S(LF)(SN) | 5 | Nexar + Claude Code web research (9 sources cited)
10157435-08112LF | FitMate 2.00mm Wire-to-Board | Header | JST B8B-PH-K-S(LF)(SN) | 5 | Nexar + Claude Code web research (12 sources cited)
10157435-12112LF | FitMate 2.00mm Wire-to-Board | Header | JST B12B-PH-K-S(LF)(SN) | 5 | Nexar + Claude Code web research (11 sources cited)
10157436-04111LF | FitMate 2.00mm Wire-to-Board | Receptacle | JST PHR-4 | 4 | Nexar + Claude Code web research (10 sources cited)
10157436-08111LF | FitMate 2.00mm Wire-to-Board | Receptacle | JST PHR-8 | 4 | Nexar + Claude Code web research (12 sources cited)
10157436-12111LF | FitMate 2.00mm Wire-to-Board | Receptacle | JST PHR-12 | 3 | Nexar + Claude Code web research (9 sources cited)
10157437-21LF | FitMate 2.00mm Wire-to-Board | Crimping Terminal | JST SPH-002T-P0.5S | 4 | Terminal association (mating housing cross-reference)
10157575-0410332LF | FitMate 2.00mm Wire-to-Board | Header | JST B4B-PH-K-S(LF)(SN) | 5 | Nexar + Claude Code web research (9 sources cited)
10157575-0810332LF | FitMate 2.00mm Wire-to-Board | Header | JST B8B-PH-K-S(LF)(SN) | 5 | Nexar + Claude Code web research (12 sources cited)
10157575-1210332LF | FitMate 2.00mm Wire-to-Board | Header | JST B12B-PH-K-S(LF)(SN) | 5 | Nexar + Claude Code web research (11 sources cited)
10157576-041011LF | FitMate 2.00mm Wire-to-Board | Header | JST B4B-PH-K-S(LF)(SN) | 5 | Nexar + Claude Code web research (9 sources cited)
10157576-081011LF | FitMate 2.00mm Wire-to-Board | Header | JST B8B-PH-K-S(LF)(SN) | 5 | Nexar + Claude Code web research (12 sources cited)
10157576-121011LF | FitMate 2.00mm Wire-to-Board | Header | JST B12B-PH-K-S(LF)(SN) | 5 | Nexar + Claude Code web research (11 sources cited)
10157577-041011LF | FitMate 2.00mm Wire-to-Board | Header | JST B4B-PH-K-S(LF)(SN) | 5 | Nexar + Claude Code web research (9 sources cited)
10157577-081011LF | FitMate 2.00mm Wire-to-Board | Header | JST B8B-PH-K-S(LF)(SN) | 5 | Nexar + Claude Code web research (12 sources cited)
10157577-121011LF | FitMate 2.00mm Wire-to-Board | Header | JST B12B-PH-K-S(LF)(SN) | 5 | Nexar + Claude Code web research (11 sources cited)
10157578-04000LF | FitMate 2.00mm Wire-to-Board | Receptacle | JST PHR-4 | 4 | Nexar + Claude Code web research (10 sources cited)
10157578-08000LF | FitMate 2.00mm Wire-to-Board | Receptacle | JST PHR-8 | 4 | Nexar + Claude Code web research (12 sources cited)
10157578-12000LF | FitMate 2.00mm Wire-to-Board | Receptacle | JST PHR-12 | 3 | Nexar + Claude Code web research (9 sources cited)
10157579-22LF | FitMate 2.00mm Wire-to-Board | Crimping Terminal | JST SPH-002T-P0.5S | 3 | Terminal association (mating housing cross-reference)
10157759-01040LF | FitMate 1.00mm Wire-to-Board | Header | HIROSE ELECTRIC DF20A-20DP-1V(59) | 2 | Nexar + Claude Code web research (6 sources cited)
10157759-01540LF | FitMate 1.00mm Wire-to-Board | Header | Hirose DF20F-30DP-1V(56) | 3 | Nexar + Claude Code web research (8 sources cited)
10157759-02040LF | FitMate 1.00mm Wire-to-Board | Header | Molex 501571-4007 | 3 | Nexar + Claude Code web research (8 sources cited)
10159026-1004LF | FitMate 0.80mm Wire-to-Board | Receptacle | JST 04SUR-32S | 3 | Nexar + Claude Code web research (9 sources cited)
10159026-1008LF | FitMate 0.80mm Wire-to-Board | Receptacle | JST SUHR-08V-S-B | 3 | Claude Code web research (4 sources cited)
10159026-1012LF | FitMate 0.80mm Wire-to-Board | Receptacle | JST 12SUR-32S | 3 | Nexar + Claude Code web research (9 sources cited)
10164210-1010LF | FitMate 1.00mm Wire-to-Board | Receptacle | Hirose Electric DF20A-10DS-1C | 3 | Nexar + Claude Code web research (9 sources cited)
10164210-2010LF | FitMate 1.00mm Wire-to-Board | Receptacle | Molex 501189-2010 | 3 | Nexar + Claude Code web research (9 sources cited)
10164210-3010LF | FitMate 1.00mm Wire-to-Board | Receptacle | Molex 501189-3010 | 3 | Nexar + Claude Code web research (9 sources cited)
10164212-10011LF | FitMate 1.00mm Wire-to-Board | Header | Hirose DF20F-10DP-1V(59) | 3 | Nexar + Claude Code web research (6 sources cited)
10164212-20011LF | FitMate 1.00mm Wire-to-Board | Header | HIROSE ELECTRIC DF20A-20DP-1V(59) | 2 | Nexar + Claude Code web research (6 sources cited)
10164212-30011LF | FitMate 1.00mm Wire-to-Board | Header | Hirose DF20F-30DP-1V(56) | 3 | Nexar + Claude Code web research (8 sources cited)
10164213-10011LF | FitMate 1.00mm Wire-to-Board | Header | Hirose DF20F-10DP-1V(59) | 3 | Nexar + Claude Code web research (6 sources cited)
10164213-20011LF | FitMate 1.00mm Wire-to-Board | Header | HIROSE ELECTRIC DF20A-20DP-1V(59) | 2 | Nexar + Claude Code web research (6 sources cited)
10164213-30011LF | FitMate 1.00mm Wire-to-Board | Header | Hirose DF20F-30DP-1V(56) | 3 | Nexar + Claude Code web research (8 sources cited)
10164365-00441LF | FitMate 1.00mm Wire-to-Board | Header | JST BM04B-SRSS-TB(LF)(SN) | 5 | Nexar + Claude Code web research (9 sources cited)
10164365-00841LF | FitMate 1.00mm Wire-to-Board | Header | JST BM08B-SRSS-TB(LF)(SN) | 4 | Nexar + Claude Code web research (10 sources cited)
10164365-01241LF | FitMate 1.00mm Wire-to-Board | Header | JST BM12B-SRSS-TB(LF)(SN) | 4 | Nexar + Claude Code web research (10 sources cited)
10164366-00441LF | FitMate 1.00mm Wire-to-Board | Header | JST BM04B-SRSS-TB(LF)(SN) | 5 | Nexar + Claude Code web research (9 sources cited)
10164366-00841LF | FitMate 1.00mm Wire-to-Board | Header | JST BM08B-SRSS-TB(LF)(SN) | 4 | Nexar + Claude Code web research (10 sources cited)
10164366-01241LF | FitMate 1.00mm Wire-to-Board | Header | JST BM12B-SRSS-TB(LF)(SN) | 4 | Nexar + Claude Code web research (10 sources cited)
10164367-0040LF | FitMate 1.00mm Wire-to-Board | Receptacle | JST SHR-04V-S-B | 4 | Nexar + Claude Code web research (9 sources cited)
10164367-0080LF | FitMate 1.00mm Wire-to-Board | Receptacle | JST SHR-08V-S-B | 5 | Nexar + Claude Code web research (11 sources cited)
10164367-0120LF | FitMate 1.00mm Wire-to-Board | Receptacle | JST SHR-12V-S | 4 | Nexar + Claude Code web research (11 sources cited)
10166584-0811LF | FitMate 1.5mm Wire-to-Board | Header | — | 3 | Nexar + Claude Code web research (8 sources cited)
10166584-1811LF | FitMate 1.5mm Wire-to-Board | Header | JST BM18B-ZPDSS-TF(LF)(SN) | 2 | Claude Code web research (3 sources cited)
10166584-2811LF | FitMate 1.5mm Wire-to-Board | Header | — | 2 | Claude Code web research (3 sources cited)
10166892-10LF | FitMate 1.5mm Wire-to-Board | Crimping Terminal | JST SPHD-002T-P0.5 | 1 | Terminal association (mating housing cross-reference)
10166893-080LF | FitMate 1.5mm Wire-to-Board | Receptacle | Molex 503149-0800 (CLIK-Mate 1.50mm Dual Row, 8 Circuits) | 3 | Claude Code web research (4 sources cited)
10166893-180LF | FitMate 1.5mm Wire-to-Board | Receptacle | JST ZPDR-18V-S | 2 | Nexar + Claude Code web research (5 sources cited)
10166893-280LF | FitMate 1.5mm Wire-to-Board | Receptacle | JST PHDR-28VS | 2 | Nexar + Claude Code web research (6 sources cited)
10167624-0811LF | FitMate 1.5mm Wire-to-Board | Header | — | 3 | Nexar + Claude Code web research (8 sources cited)
10167624-1811LF | FitMate 1.5mm Wire-to-Board | Header | JST BM18B-ZPDSS-TF(LF)(SN) | 2 | Claude Code web research (3 sources cited)
10167624-2811LF | FitMate 1.5mm Wire-to-Board | Header | — | 2 | Claude Code web research (3 sources cited)
10169363-1011LF | FitMate 1.25mm Wire-to-Board | Header | JST BM10B-GHDS-TF(LF)(SN) | 3 | Nexar + Claude Code web research (8 sources cited)
10169363-2011LF | FitMate 1.25mm Wire-to-Board | Header | JST BM20B-GHDS-G-TF(LF)(SN) | 3 | Nexar + Claude Code web research (9 sources cited)
10169363-3011LF | FitMate 1.25mm Wire-to-Board | Header | Hirose DF13-30DP-1.25V(55) | 3 | Nexar + Claude Code web research (7 sources cited)
10169364-1011LF | FitMate 1.25mm Wire-to-Board | Header | JST BM10B-GHDS-TF(LF)(SN) | 3 | Nexar + Claude Code web research (8 sources cited)
10169364-2011LF | FitMate 1.25mm Wire-to-Board | Header | JST BM20B-GHDS-G-TF(LF)(SN) | 3 | Nexar + Claude Code web research (9 sources cited)
10169364-3011LF | FitMate 1.25mm Wire-to-Board | Header | Hirose DF13-30DP-1.25V(55) | 3 | Nexar + Claude Code web research (7 sources cited)
10169365-1001LF | FitMate 1.25mm Wire-to-Board | Receptacle | JST GHDR-10V-S-1(F) | 2 | Nexar + Claude Code web research (6 sources cited)
10169365-2001LF | FitMate 1.25mm Wire-to-Board | Receptacle | JST GHDR-20V-S(F) | 3 | Nexar + Claude Code web research (6 sources cited)
10169365-3001LF | FitMate 1.25mm Wire-to-Board | Receptacle | Hirose Electric DF13-30DS-1.25C | 2 | Nexar + Claude Code web research (6 sources cited)
10169366-01LF | FitMate 1.25mm Wire-to-Board | Crimping Terminal | JST SSHL-002T-P0.2 | 3 | Terminal association (mating housing cross-reference)
10175877-10411LF | FitMate 2.00mm Wire-to-Board | Header | JST B4B-PH-K-S(LF)(SN) | 5 | Nexar + Claude Code web research (9 sources cited)
10175877-10811LF | FitMate 2.00mm Wire-to-Board | Header | JST B8B-PH-K-S(LF)(SN) | 5 | Nexar + Claude Code web research (12 sources cited)
10175877-11211LF | FitMate 2.00mm Wire-to-Board | Header | JST B12B-PH-K-S(LF)(SN) | 5 | Nexar + Claude Code web research (11 sources cited)
10176653-10411LF | FitMate 2.00mm Wire-to-Board | Header | JST B4B-PH-K-S(LF)(SN) | 5 | Nexar + Claude Code web research (9 sources cited)
10176653-10811LF | FitMate 2.00mm Wire-to-Board | Header | JST B8B-PH-K-S(LF)(SN) | 5 | Nexar + Claude Code web research (12 sources cited)
10176653-11211LF | FitMate 2.00mm Wire-to-Board | Header | JST B12B-PH-K-S(LF)(SN) | 5 | Nexar + Claude Code web research (11 sources cited)
10190884-041041LF | FitMate 2.00mm Wire-to-Board | Header | JST B4B-PH-K-S(LF)(SN) | 5 | Nexar + Claude Code web research (9 sources cited)
10190884-081041LF | FitMate 2.00mm Wire-to-Board | Header | JST B8B-PH-K-S(LF)(SN) | 5 | Nexar + Claude Code web research (12 sources cited)
10190884-121041LF | FitMate 2.00mm Wire-to-Board | Header | JST B12B-PH-K-S(LF)(SN) | 5 | Nexar + Claude Code web research (11 sources cited)
10195132-04111LF | FitMate 2.00mm Wire-to-Board | Header | JST B4B-PH-K-S(LF)(SN) | 5 | Nexar + Claude Code web research (9 sources cited)
10195132-08111LF | FitMate 2.00mm Wire-to-Board | Header | JST B8B-PH-K-S(LF)(SN) | 5 | Nexar + Claude Code web research (12 sources cited)
10195132-12111LF | FitMate 2.00mm Wire-to-Board | Header | JST B12B-PH-K-S(LF)(SN) | 5 | Nexar + Claude Code web research (11 sources cited)